## Sheet1
Paddle Controller I/O
Name | Type | Description | Current Rating | Note
V_SUPPLY_MOTOR | Power Input | 24V Supply for DC Motors. | TBD
GND | Ground |  | TBD
V_SUPPLY_LOGIC | Power Input | 12?V Supply for paddle controller logic board. | TBD
GND | Ground |  | TBD
Y_AXIS_L_DC_POS | Power Output | Y-Axis left DC motor positive output. | TBD
Y_AXIS_L_DC_NEG | Power Output | Y-Axis left DC motor negative output. | TBD
Y_AXIS_R_DC_POS | Power Output | Y-Axis right DC motor positive output. | TBD
Y_AXIS_R_DC_NEG | Power Output | Y-Axis right DC motor negative output. | TBD
X_AXIS_DC_POS | Power Output | X-Axis DC motor positive output. | TBD
X_AXIS_DC_NEG | Power Output | X-Axis DC motor negative output. | TBD
Y_AXIS_L_ENC_VCC | Power Output | Y-Axis left motor encoder voltage supply. | TBD
Y_AXIS_L_ENC_GND | Ground | Y-Axis left motor encoder ground. | TBD
Y_AXIS_L_ENC_A_PHASE | Digital Input | Y-Axis left motor encoder A-Phase. | TBD | Should trigger interrupt on rising edge.
Y_AXIS_L_ENC_B_PHASE | Digital Input | Y-Axis left motor encoder B-Phase. | TBD
Y_AXIS_R_ENC_VCC | Power Output | Y-Axis right motor encoder voltage supply. | TBD
Y_AXIS_R_ENC_GND | Ground | Y-Axis right motor encoder ground. | TBD
Y_AXIS_R_ENC_A_PHASE | Digital Input | Y-Axis right motor encoder A-Phase. | TBD | Should trigger interrupt on rising edge.
Y_AXIS_R_ENC_B_PHASE | Digital Input | Y-Axis right motor encoder B-Phase. | TBD
X_AXIS_ENC_VCC | Power Output | X-Axis motor encoder voltage supply. | TBD
X_AXIS_ENC_GND | Ground | X-Axis motor encoder ground. | TBD
X_AXIS_ENC_A_PHASE | Digital Input | X-Axis motor encoder A-Phase. | TBD | Should trigger interrupt on rising edge.
X_AXIS_ENC_B_PHASE | Digital Input | X-Axis motor encoder B-Phase. | TBD
CAN_H | Differential Signal | CAN High | TBD | To CAN transceiver
CAN_L | Differential Signal | CAN Low | TBD | To CAN transceiver
Y_AXIS_L_LIMIT_1_VCC | Power Output | Y-Axis left side limit switch 1 power supply. | TBD
Y_AXIS_L_LIMIT_1_SIG | Digital Input | Y-Axis left side limit switch 1 signal. | TBD | Active High
Y_AXIS_L_LIMIT_2_VCC | Power Output | Y-Axis left side limit switch 2 power supply. | TBD
Y_AXIS_L_LIMIT_2_SIG | Digital Input | Y-Axis left side limit switch 2 signal. | TBD | Active High
Y_AXIS_R_LIMIT_1_VCC | Power Output | Y-Axis right side limit switch 1 power supply. | TBD
Y_AXIS_R_LIMIT_1_SIG | Digital Input | Y-Axis right side limit switch 1 signal. | TBD | Active High
Y_AXIS_R_LIMIT_2_VCC | Power Output | Y-Axis right side limit switch 2 power supply. | TBD
Y_AXIS_R_LIMIT_2_SIG | Digital Input | Y-Axis right side limit switch 2 signal. | TBD | Active High
X_AXIS_LIMIT_1_VCC | Power Output | X-Axis limit switch 1 power supply. | TBD
X_AXIS_LIMIT_1_SIG | Digital Input | X-Axis limit switch 1 signal. | TBD | Active High
X_AXIS_LIMIT_2_VCC | Power Output | X-Axis limit switch 2 power supply. | TBD
X_AXIS_LIMIT_2_SIG | Digital Input | X-Axis limit switch 2 signal. | TBD | Active High
Y_AXIS_L_BEAM_VCC | Power Output | Y-Axis left side break beam sensor power supply. | TBD
Y_AXIS_L_BEAM_GND | Ground | Y-Axis left side break beam sensor ground. | TBD
Y_AXIS_L_BEAM_SIG | Digital Input | Y-Axis left side break beam sensor signal. | TBD | Active Low?
Y_AXIS_R_BEAM_VCC | Power Output | Y-Axis right side break beam sensor power supply. | TBD
Y_AXIS_R_BEAM_GND | Ground | Y-Axis right side break beam sensor ground. | TBD
Y_AXIS_R_BEAM_SIG | Digital Input | Y-Axis right side break beam sensor signal. | TBD | Active Low?
X_AXIS_BEAM_1_VCC | Power Output | X-Axis break beam sensor 1 power supply. | TBD
X_AXIS_BEAM_1_GND | Ground | X-Axis break beam sensor 1 ground. | TBD
X_AXIS_BEAM_1_SIG | Digital Input | X-Axis break beam sensor 1 signal. | TBD | Active Low?
X_AXIS_BEAM_2_VCC | Power Output | X-Axis break beam sensor 2 power supply. | TBD
X_AXIS_BEAM_2_GND | Ground | X-Axis break beam sensor 2 ground. | TBD
X_AXIS_BEAM_2_SIG | Digital Input | X-Axis break beam sensor 2 signal. | TBD | Active Low?
GOAL_SWITCH_1_VCC | Power Output | Goal sensor 1 power supply. | TBD
GOAL_SWITCH_1_GND | Ground | Goal sensor 1 ground. | TBD
GOAL_SWITCH_1_SIG | Digital Input | Goal sensor 1 signal. | TBD | Active Low?
GOAL_SWITCH_2_VCC | Power Output | Goal sensor 2 power supply. | TBD
GOAL_SWITCH_2_GND | Ground | Goal sensor 2 ground. | TBD
GOAL_SWITCH_2_SIG | Digital Input | Goal sensor 2 signal. | TBD | Active Low?
RESET | Digital Input | Processor reset switch. | TBD | Connected to reset input on processor.