## Signal List
System Interface Design
PC = Paddle Controller |  | Note: MC receives all signals for logging purposes.
MC = Master Controller |  | All communication is routed through MC as a gateway. PC, PT, and UI do not directly communicate to each other.
PT = Puck Tracker
UI = User Interface
Signal | Transmitter | Receiver(s) | Comment
puck_position_mm_x | PT | MC, UI
puck_position_mm_y | PT | MC, UI
puck_velocity_mmps_x | PT | MC, UI
puck_velocity_mmps_y | PT | MC, UI
diagnostic_response | PT | MC, UI
pt_state_enum | PT | MC, UI
pt_error_enum | PT | MC, UI
signal_qualifier_placeholder | PT | MC, UI | i.e. confidence in signal accuracy
settings_placeholder | PT | MC, UI | Debug only
paddle_position_mm_x | PC | MC, UI
paddle_position_mm_y | PC | MC, UI
paddle_velocity_mmps_x | PC | MC, UI
paddle_velocity_mmps_y | PC | MC, UI
diagnostic_response | PC | MC, UI
motor_torque_units_x | PC | MC, UI | Debug only
motor_torque_units_y1 | PC | MC, UI | Debug only
motor_torque_units_y2 | PC | MC, UI | Debug only
limit_switch_state_x1 | PC | MC, UI | Debug only
limit_switch_state_x2 | PC | MC, UI | Debug only
limit_switch_state_y1 | PC | MC, UI | Debug only
limit_switch_state_y2 | PC | MC, UI | Debug only
limit_switch_state_y3 | PC | MC, UI | Debug only
limit_switch_state_y4 | PC | MC, UI | Debug only
light_screen_state_1 | PC | MC, UI | Debug only
light_screen_state_2 | PC | MC, UI | Debug only
light_screen_state_3 | PC | MC, UI | Debug only
light_screen_state_4 | PC | MC, UI | Debug only
pc_state_enum | PC | MC, UI
pc_error_enum | PC | MC, UI
settings_placeholder | PC | MC, UI | Debug only
manual_position_mm_x | UI | MC, PC | Direct position command to paddle controller
manual_position_mm_y | UI | MC, PC
control_mode_cmd_enum | UI | MC | Defense, offense, etc.
difficulty_cmd_enum | UI | MC | Easy, medium, hard.
diagnostic_request_pt | UI | MC, PT
diagnostic_request_pc | UI | MC, PC
diagnostic_request_mc | UI | MC
ui_state_enum | UI | MC
ui_error_enum | UI | MC
settings_placeholder | UI | MC | Debug only
mc_state_enum | MC | UI
mc_error_enum | MC | UI
settings_placeholder | MC | UI | Debug only
control_mode_enum | MC | UI | Defense, offense, etc.
difficulty_enum | MC | UI | Easy, medium, hard.
pc_state_cmd_enum | MC | PC
pt_state_cmd_enum | MC | PT
ui_state_cmd_enum | MC | UI
paddle_position_cmd_mm_x | MC | PC
paddle_position_cmd_mm_y | MC | PC
paddle_velocity_cmd_mmps_x | MC | PC
paddle_velocity_cmd_mmps_y | MC | PC

## CAN Messages
CAN Message Layout | [36 empty] | CAN Signal Descriptions
Message Name | Transmitter | Receiver | Message ID (Hex) | DLC | Byte 3 | [7 empty] | Byte 2 | [7 empty] | Byte 1 | [7 empty] | Byte 0 | [7 empty] | Signal Name | Length (Bits) | Scaling Factor | Offset | Min | Max | Initial Value
[5 empty] | 7 | 6 | 5 | 4 | 3 | 2 | 1 | 0 | 7 | 6 | 5 | 4 | 3 | 2 | 1 | 0 | 7 | 6 | 5 | 4 | 3 | 2 | 1 | 0 | 7 | 6 | 5 | 4 | 3 | 2 | 1 | 0 | pos_cmd_x_mm | 16 | 1 | 0 | 0 | 65536 | 0
MC_Cmd_PC | MC | PC | 0x100 | 4 | pos_cmd_y_mm | [15 empty] | pos_cmd_x_mm | [15 empty] | pos_cmd_y_mm | 16 | 1 | 0 | 0 | 65536 | 0
PC_Status_X | PC_X | MC | 0x101 | 2 | [12 empty] | goal_scored |  | state_x |  | pos_x_mm | [15 empty] | pos_x_mm | 16 | 1 | 0 | 0 | 65536 | 0
PC_Status_Y | PC_Y | MC | 0x102 | 2 | [14 empty] | state_y |  | pos_y_mm | [15 empty] | pos_y_mm | 16 | 1 | 0 | 0 | 65536 | 0
[37 empty] | Signal Name | # of Bits | Value Descriptions |  |  | Comment
[37 empty] | state_x | 2 | 0 = Stopped 1 = Running 2 = Initializing 3 = Calibrating |  |  | PC X-axis signal describing its current state
[37 empty] | state_y | 2 | 0 = Stopped 1 = Running 2 = Initializing 3 = Calibrating |  |  | PC Y-axis signal describing its current state
[37 empty] | goal_scored | 2 | 0 = None 1 = Human scored 2 = Robot scored |  |  | PC X-axis signal describing whether the goal was scored