## Calculations
Paddle Controller System Sizing
Calculating linear acceleration for a given system.
Real-World Data Points
Mechanical Parameters |  |  |  |  | Motor Parameters @12V |  |  |  |  | 2018-03-15 11:00 AM Experiment
Belt Pitch (m) | 0.002 |  |  |  | Torque (Nm) | Speed (rpm) | Speed (m/s) |  |  | X-Axis Distance | 3000 | encoder ticks
# Teeth | 30 |  |  |  | 1.1768 | 0 | 0 |  |  |  | 0.48128 | m
Pulley pitch diameter (m) | 0.019099 |  |  |  | 0 | 350 | 0.35 |  |  | Time | 1.6 | seconds
Pulley pitch diameter (um) | 190.9859 |  |  |  | Slope | -0.0033623 | -3.3623 |  |  | Model predicted distance | 0.48632 | m
[10 empty] | Model load resistance | 8 | Nm
Load independed resistance (Nm) | 8 | [8 empty] | Model coeff of dyn friction | 0.1
Coefficient of dynamic friction | 0.1 | [8 empty] | Mass | 0.075
Acceleration due to gravity (m/s^2) | 9.8
Mass of slider (kg) | 0.075
Force of friction (Nm) | 8.0735
Table Length (m) | 0.76455
|  | Derivation: "Paddle_Controller_Physics.docx" |  |  |  |  | For only one motor (i.e. x-axis) |  | ToDo: Force to accelerate belt |  |  | ToDo: Force to accelerate idler pulley
d = Pitch diameter (m) | 0.019099
f = Force of friction (Nm) | 8.0735
S = slope (torque / speed) | 3.3623
q = Stall torque (Nm) | 1.1768
m = Mass of slider (kg) | 0.075
| Time | Velocity | Distance | Net distance |  |  |  | For x-axis
| 0 | 0 | -3.4835e-05 | 0 |  |  |  | Time | Velocity | Distance | Net distance
| 0.01 | 0.32707 | -0.0032707 | 0.0032359 |  |  |  | 0 | 0 | -6.4785e-05 | 0
| 0.02 | 0.32707 | -0.0065414 | 0.0065066 |  |  |  | 0.01 | 0.30414 | -0.0030414 | 0.0029766
| 0.03 | 0.32707 | -0.0098121 | 0.0097773 |  |  |  | 0.02 | 0.30414 | -0.0060828 | 0.006018
| 0.04 | 0.32707 | -0.013083 | 0.013048 |  |  |  | 0.03 | 0.30414 | -0.0091242 | 0.0090594
| 0.05 | 0.32707 | -0.016354 | 0.016319 |  |  |  | 0.04 | 0.30414 | -0.012166 | 0.012101
| 0.06 | 0.32707 | -0.019624 | 0.019589 |  |  |  | 0.05 | 0.30414 | -0.015207 | 0.015142
| 0.07 | 0.32707 | -0.022895 | 0.02286 |  |  |  | 0.06 | 0.30414 | -0.018248 | 0.018184
| 0.08 | 0.32707 | -0.026166 | 0.026131 |  |  |  | 0.07 | 0.30414 | -0.02129 | 0.021225
| 0.09 | 0.32707 | -0.029436 | 0.029401 |  |  |  | 0.08 | 0.30414 | -0.024331 | 0.024266
| 0.1 | 0.32707 | -0.032707 | 0.032672 |  |  |  | 0.09 | 0.30414 | -0.027373 | 0.027308
| 0.11 | 0.32707 | -0.035978 | 0.035943 |  |  |  | 0.1 | 0.30414 | -0.030414 | 0.030349
| 0.12 | 0.32707 | -0.039248 | 0.039214 |  |  |  | 0.11 | 0.30414 | -0.033455 | 0.033391
| 0.13 | 0.32707 | -0.042519 | 0.042484 |  |  |  | 0.12 | 0.30414 | -0.036497 | 0.036432
| 0.14 | 0.32707 | -0.04579 | 0.045755 |  |  |  | 0.13 | 0.30414 | -0.039538 | 0.039473
| 0.15 | 0.32707 | -0.049061 | 0.049026 |  |  |  | 0.14 | 0.30414 | -0.04258 | 0.042515
| 0.16 | 0.32707 | -0.052331 | 0.052296 |  |  |  | 0.15 | 0.30414 | -0.045621 | 0.045556
| 0.17 | 0.32707 | -0.055602 | 0.055567 |  |  |  | 0.16 | 0.30414 | -0.048662 | 0.048598
| 0.18 | 0.32707 | -0.058873 | 0.058838 |  |  |  | 0.17 | 0.30414 | -0.051704 | 0.051639
| 0.19 | 0.32707 | -0.062143 | 0.062109 |  |  |  | 0.18 | 0.30414 | -0.054745 | 0.054681
| 0.2 | 0.32707 | -0.065414 | 0.065379 |  |  |  | 0.19 | 0.30414 | -0.057787 | 0.057722
| 0.21 | 0.32707 | -0.068685 | 0.06865 |  |  |  | 0.2 | 0.30414 | -0.060828 | 0.060763
| 0.22 | 0.32707 | -0.071955 | 0.071921 |  |  |  | 0.21 | 0.30414 | -0.06387 | 0.063805
| 0.23 | 0.32707 | -0.075226 | 0.075191 |  |  |  | 0.22 | 0.30414 | -0.066911 | 0.066846
| 0.24 | 0.32707 | -0.078497 | 0.078462 |  |  |  | 0.23 | 0.30414 | -0.069952 | 0.069888
| 0.25 | 0.32707 | -0.081768 | 0.081733 |  |  |  | 0.24 | 0.30414 | -0.072994 | 0.072929
| 0.26 | 0.32707 | -0.085038 | 0.085003 |  |  |  | 0.25 | 0.30414 | -0.076035 | 0.07597
| 0.27 | 0.32707 | -0.088309 | 0.088274 |  |  |  | 0.26 | 0.30414 | -0.079077 | 0.079012
| 0.28 | 0.32707 | -0.09158 | 0.091545 |  |  |  | 0.27 | 0.30414 | -0.082118 | 0.082053
| 0.29 | 0.32707 | -0.09485 | 0.094816 |  |  |  | 0.28 | 0.30414 | -0.085159 | 0.085095
| 0.3 | 0.32707 | -0.098121 | 0.098086 |  |  |  | 0.29 | 0.30414 | -0.088201 | 0.088136
| 0.31 | 0.32707 | -0.10139 | 0.10136 |  |  |  | 0.3 | 0.30414 | -0.091242 | 0.091177
| 0.32 | 0.32707 | -0.10466 | 0.10463 |  |  |  | 0.31 | 0.30414 | -0.094284 | 0.094219
| 0.33 | 0.32707 | -0.10793 | 0.1079 |  |  |  | 0.32 | 0.30414 | -0.097325 | 0.09726
| 0.34 | 0.32707 | -0.1112 | 0.11117 |  |  |  | 0.33 | 0.30414 | -0.10037 | 0.1003
| 0.35 | 0.32707 | -0.11447 | 0.11444 |  |  |  | 0.34 | 0.30414 | -0.10341 | 0.10334
| 0.36 | 0.32707 | -0.11775 | 0.11771 |  |  |  | 0.35 | 0.30414 | -0.10645 | 0.10638
| 0.37 | 0.32707 | -0.12102 | 0.12098 |  |  |  | 0.36 | 0.30414 | -0.10949 | 0.10943
| 0.38 | 0.32707 | -0.12429 | 0.12425 |  |  |  | 0.37 | 0.30414 | -0.11253 | 0.11247
| 0.39 | 0.32707 | -0.12756 | 0.12752 |  |  |  | 0.38 | 0.30414 | -0.11557 | 0.11551
| 0.4 | 0.32707 | -0.13083 | 0.13079 |  |  |  | 0.39 | 0.30414 | -0.11861 | 0.11855
| 0.41 | 0.32707 | -0.1341 | 0.13406 |  |  |  | 0.4 | 0.30414 | -0.12166 | 0.12159
| 0.42 | 0.32707 | -0.13737 | 0.13733 |  |  |  | 0.41 | 0.30414 | -0.1247 | 0.12463
| 0.43 | 0.32707 | -0.14064 | 0.14061 |  |  |  | 0.42 | 0.30414 | -0.12774 | 0.12767
| 0.44 | 0.32707 | -0.14391 | 0.14388 |  |  |  | 0.43 | 0.30414 | -0.13078 | 0.13072
| 0.45 | 0.32707 | -0.14718 | 0.14715 |  |  |  | 0.44 | 0.30414 | -0.13382 | 0.13376
| 0.46 | 0.32707 | -0.15045 | 0.15042 |  |  |  | 0.45 | 0.30414 | -0.13686 | 0.1368
| 0.47 | 0.32707 | -0.15372 | 0.15369 |  |  |  | 0.46 | 0.30414 | -0.1399 | 0.13984
| 0.48 | 0.32707 | -0.15699 | 0.15696 |  |  |  | 0.47 | 0.30414 | -0.14295 | 0.14288
| 0.49 | 0.32707 | -0.16026 | 0.16023 |  |  |  | 0.48 | 0.30414 | -0.14599 | 0.14592
| 0.5 | 0.32707 | -0.16354 | 0.1635 |  |  |  | 0.49 | 0.30414 | -0.14903 | 0.14896
| 0.51 | 0.32707 | -0.16681 | 0.16677 |  |  |  | 0.5 | 0.30414 | -0.15207 | 0.15201
| 0.52 | 0.32707 | -0.17008 | 0.17004 |  |  |  | 0.51 | 0.30414 | -0.15511 | 0.15505
| 0.53 | 0.32707 | -0.17335 | 0.17331 |  |  |  | 0.52 | 0.30414 | -0.15815 | 0.15809
| 0.54 | 0.32707 | -0.17662 | 0.17658 |  |  |  | 0.53 | 0.30414 | -0.16119 | 0.16113
| 0.55 | 0.32707 | -0.17989 | 0.17985 |  |  |  | 0.54 | 0.30414 | -0.16424 | 0.16417
| 0.56 | 0.32707 | -0.18316 | 0.18312 |  |  |  | 0.55 | 0.30414 | -0.16728 | 0.16721
| 0.57 | 0.32707 | -0.18643 | 0.1864 |  |  |  | 0.56 | 0.30414 | -0.17032 | 0.17025
| 0.58 | 0.32707 | -0.1897 | 0.18967 |  |  |  | 0.57 | 0.30414 | -0.17336 | 0.1733
| 0.59 | 0.32707 | -0.19297 | 0.19294 |  |  |  | 0.58 | 0.30414 | -0.1764 | 0.17634
| 0.6 | 0.32707 | -0.19624 | 0.19621 |  |  |  | 0.59 | 0.30414 | -0.17944 | 0.17938
| 0.61 | 0.32707 | -0.19951 | 0.19948 |  |  |  | 0.6 | 0.30414 | -0.18248 | 0.18242
| 0.62 | 0.32707 | -0.20278 | 0.20275 |  |  |  | 0.61 | 0.30414 | -0.18553 | 0.18546
| 0.63 | 0.32707 | -0.20605 | 0.20602 |  |  |  | 0.62 | 0.30414 | -0.18857 | 0.1885
| 0.64 | 0.32707 | -0.20932 | 0.20929 |  |  |  | 0.63 | 0.30414 | -0.19161 | 0.19154
| 0.65 | 0.32707 | -0.2126 | 0.21256 |  |  |  | 0.64 | 0.30414 | -0.19465 | 0.19459
| 0.66 | 0.32707 | -0.21587 | 0.21583 |  |  |  | 0.65 | 0.30414 | -0.19769 | 0.19763
| 0.67 | 0.32707 | -0.21914 | 0.2191 |  |  |  | 0.66 | 0.30414 | -0.20073 | 0.20067
| 0.68 | 0.32707 | -0.22241 | 0.22237 |  |  |  | 0.67 | 0.30414 | -0.20377 | 0.20371
| 0.69 | 0.32707 | -0.22568 | 0.22564 |  |  |  | 0.68 | 0.30414 | -0.20682 | 0.20675
| 0.7 | 0.32707 | -0.22895 | 0.22891 |  |  |  | 0.69 | 0.30414 | -0.20986 | 0.20979
| 0.71 | 0.32707 | -0.23222 | 0.23219 |  |  |  | 0.7 | 0.30414 | -0.2129 | 0.21283
| 0.72 | 0.32707 | -0.23549 | 0.23546 |  |  |  | 0.71 | 0.30414 | -0.21594 | 0.21587
| 0.73 | 0.32707 | -0.23876 | 0.23873 |  |  |  | 0.72 | 0.30414 | -0.21898 | 0.21892
| 0.74 | 0.32707 | -0.24203 | 0.242 |  |  |  | 0.73 | 0.30414 | -0.22202 | 0.22196
| 0.75 | 0.32707 | -0.2453 | 0.24527 |  |  |  | 0.74 | 0.30414 | -0.22506 | 0.225
| 0.76 | 0.32707 | -0.24857 | 0.24854 |  |  |  | 0.75 | 0.30414 | -0.22811 | 0.22804
| 0.77 | 0.32707 | -0.25184 | 0.25181 |  |  |  | 0.76 | 0.30414 | -0.23115 | 0.23108
| 0.78 | 0.32707 | -0.25511 | 0.25508 |  |  |  | 0.77 | 0.30414 | -0.23419 | 0.23412
| 0.79 | 0.32707 | -0.25839 | 0.25835 |  |  |  | 0.78 | 0.30414 | -0.23723 | 0.23716
| 0.8 | 0.32707 | -0.26166 | 0.26162 |  |  |  | 0.79 | 0.30414 | -0.24027 | 0.24021
| 0.81 | 0.32707 | -0.26493 | 0.26489 |  |  |  | 0.8 | 0.30414 | -0.24331 | 0.24325
| 0.82 | 0.32707 | -0.2682 | 0.26816 |  |  |  | 0.81 | 0.30414 | -0.24635 | 0.24629
| 0.83 | 0.32707 | -0.27147 | 0.27143 |  |  |  | 0.82 | 0.30414 | -0.2494 | 0.24933
| 0.84 | 0.32707 | -0.27474 | 0.2747 |  |  |  | 0.83 | 0.30414 | -0.25244 | 0.25237
| 0.85 | 0.32707 | -0.27801 | 0.27797 |  |  |  | 0.84 | 0.30414 | -0.25548 | 0.25541
| 0.86 | 0.32707 | -0.28128 | 0.28125 |  |  |  | 0.85 | 0.30414 | -0.25852 | 0.25845
| 0.87 | 0.32707 | -0.28455 | 0.28452 |  |  |  | 0.86 | 0.30414 | -0.26156 | 0.2615
| 0.88 | 0.32707 | -0.28782 | 0.28779 |  |  |  | 0.87 | 0.30414 | -0.2646 | 0.26454
| 0.89 | 0.32707 | -0.29109 | 0.29106 |  |  |  | 0.88 | 0.30414 | -0.26764 | 0.26758
| 0.9 | 0.32707 | -0.29436 | 0.29433 |  |  |  | 0.89 | 0.30414 | -0.27069 | 0.27062
| 0.91 | 0.32707 | -0.29763 | 0.2976 |  |  |  | 0.9 | 0.30414 | -0.27373 | 0.27366
| 0.92 | 0.32707 | -0.3009 | 0.30087 |  |  |  | 0.91 | 0.30414 | -0.27677 | 0.2767
| 0.93 | 0.32707 | -0.30418 | 0.30414 |  |  |  | 0.92 | 0.30414 | -0.27981 | 0.27974
| 0.94 | 0.32707 | -0.30745 | 0.30741 |  |  |  | 0.93 | 0.30414 | -0.28285 | 0.28279
| 0.95 | 0.32707 | -0.31072 | 0.31068 |  |  |  | 0.94 | 0.30414 | -0.28589 | 0.28583
| 0.96 | 0.32707 | -0.31399 | 0.31395 |  |  |  | 0.95 | 0.30414 | -0.28893 | 0.28887
| 0.97 | 0.32707 | -0.31726 | 0.31722 |  |  |  | 0.96 | 0.30414 | -0.29197 | 0.29191
| 0.98 | 0.32707 | -0.32053 | 0.32049 |  |  |  | 0.97 | 0.30414 | -0.29502 | 0.29495
| 0.99 | 0.32707 | -0.3238 | 0.32376 |  |  |  | 0.98 | 0.30414 | -0.29806 | 0.29799
| 1 | 0.32707 | -0.32707 | 0.32704 |  |  |  | 0.99 | 0.30414 | -0.3011 | 0.30103
| 1.01 | 0.32707 | -0.33034 | 0.33031 |  |  |  | 1 | 0.30414 | -0.30414 | 0.30408
| 1.02 | 0.32707 | -0.33361 | 0.33358 |  |  |  | 1.01 | 0.30414 | -0.30718 | 0.30712
| 1.03 | 0.32707 | -0.33688 | 0.33685 |  |  |  | 1.02 | 0.30414 | -0.31022 | 0.31016
| 1.04 | 0.32707 | -0.34015 | 0.34012 |  |  |  | 1.03 | 0.30414 | -0.31326 | 0.3132
| 1.05 | 0.32707 | -0.34342 | 0.34339 |  |  |  | 1.04 | 0.30414 | -0.31631 | 0.31624
| 1.06 | 0.32707 | -0.34669 | 0.34666 |  |  |  | 1.05 | 0.30414 | -0.31935 | 0.31928
| 1.07 | 0.32707 | -0.34997 | 0.34993 |  |  |  | 1.06 | 0.30414 | -0.32239 | 0.32232
| 1.08 | 0.32707 | -0.35324 | 0.3532 |  |  |  | 1.07 | 0.30414 | -0.32543 | 0.32537
| 1.09 | 0.32707 | -0.35651 | 0.35647 |  |  |  | 1.08 | 0.30414 | -0.32847 | 0.32841
| 1.1 | 0.32707 | -0.35978 | 0.35974 |  |  |  | 1.09 | 0.30414 | -0.33151 | 0.33145
| 1.11 | 0.32707 | -0.36305 | 0.36301 |  |  |  | 1.1 | 0.30414 | -0.33455 | 0.33449
| 1.12 | 0.32707 | -0.36632 | 0.36628 |  |  |  | 1.11 | 0.30414 | -0.3376 | 0.33753
| 1.13 | 0.32707 | -0.36959 | 0.36955 |  |  |  | 1.12 | 0.30414 | -0.34064 | 0.34057
| 1.14 | 0.32707 | -0.37286 | 0.37283 |  |  |  | 1.13 | 0.30414 | -0.34368 | 0.34361
| 1.15 | 0.32707 | -0.37613 | 0.3761 |  |  |  | 1.14 | 0.30414 | -0.34672 | 0.34666
| 1.16 | 0.32707 | -0.3794 | 0.37937 |  |  |  | 1.15 | 0.30414 | -0.34976 | 0.3497
| 1.17 | 0.32707 | -0.38267 | 0.38264 |  |  |  | 1.16 | 0.30414 | -0.3528 | 0.35274
| 1.18 | 0.32707 | -0.38594 | 0.38591 |  |  |  | 1.17 | 0.30414 | -0.35584 | 0.35578
| 1.19 | 0.32707 | -0.38921 | 0.38918 |  |  |  | 1.18 | 0.30414 | -0.35889 | 0.35882
| 1.2 | 0.32707 | -0.39248 | 0.39245 |  |  |  | 1.19 | 0.30414 | -0.36193 | 0.36186
| 1.21 | 0.32707 | -0.39576 | 0.39572 |  |  |  | 1.2 | 0.30414 | -0.36497 | 0.3649
| 1.22 | 0.32707 | -0.39903 | 0.39899 |  |  |  | 1.21 | 0.30414 | -0.36801 | 0.36795
| 1.23 | 0.32707 | -0.4023 | 0.40226 |  |  |  | 1.22 | 0.30414 | -0.37105 | 0.37099
| 1.24 | 0.32707 | -0.40557 | 0.40553 |  |  |  | 1.23 | 0.30414 | -0.37409 | 0.37403
| 1.25 | 0.32707 | -0.40884 | 0.4088 |  |  |  | 1.24 | 0.30414 | -0.37713 | 0.37707
| 1.26 | 0.32707 | -0.41211 | 0.41207 |  |  |  | 1.25 | 0.30414 | -0.38018 | 0.38011
| 1.27 | 0.32707 | -0.41538 | 0.41534 |  |  |  | 1.26 | 0.30414 | -0.38322 | 0.38315
| 1.28 | 0.32707 | -0.41865 | 0.41862 |  |  |  | 1.27 | 0.30414 | -0.38626 | 0.38619
| 1.29 | 0.32707 | -0.42192 | 0.42189 |  |  |  | 1.28 | 0.30414 | -0.3893 | 0.38924
| 1.3 | 0.32707 | -0.42519 | 0.42516 |  |  |  | 1.29 | 0.30414 | -0.39234 | 0.39228
| 1.31 | 0.32707 | -0.42846 | 0.42843 |  |  |  | 1.3 | 0.30414 | -0.39538 | 0.39532
| 1.32 | 0.32707 | -0.43173 | 0.4317 |  |  |  | 1.31 | 0.30414 | -0.39842 | 0.39836
| 1.33 | 0.32707 | -0.435 | 0.43497 |  |  |  | 1.32 | 0.30414 | -0.40147 | 0.4014
| 1.34 | 0.32707 | -0.43827 | 0.43824 |  |  |  | 1.33 | 0.30414 | -0.40451 | 0.40444
| 1.35 | 0.32707 | -0.44154 | 0.44151 |  |  |  | 1.34 | 0.30414 | -0.40755 | 0.40748
| 1.36 | 0.32707 | -0.44482 | 0.44478 |  |  |  | 1.35 | 0.30414 | -0.41059 | 0.41052
| 1.37 | 0.32707 | -0.44809 | 0.44805 |  |  |  | 1.36 | 0.30414 | -0.41363 | 0.41357
| 1.38 | 0.32707 | -0.45136 | 0.45132 |  |  |  | 1.37 | 0.30414 | -0.41667 | 0.41661
| 1.39 | 0.32707 | -0.45463 | 0.45459 |  |  |  | 1.38 | 0.30414 | -0.41971 | 0.41965
| 1.4 | 0.32707 | -0.4579 | 0.45786 |  |  |  | 1.39 | 0.30414 | -0.42276 | 0.42269
| 1.41 | 0.32707 | -0.46117 | 0.46113 |  |  |  | 1.4 | 0.30414 | -0.4258 | 0.42573
| 1.42 | 0.32707 | -0.46444 | 0.4644 |  |  |  | 1.41 | 0.30414 | -0.42884 | 0.42877
| 1.43 | 0.32707 | -0.46771 | 0.46768 |  |  |  | 1.42 | 0.30414 | -0.43188 | 0.43181
| 1.44 | 0.32707 | -0.47098 | 0.47095 |  |  |  | 1.43 | 0.30414 | -0.43492 | 0.43486
| 1.45 | 0.32707 | -0.47425 | 0.47422 |  |  |  | 1.44 | 0.30414 | -0.43796 | 0.4379
| 1.46 | 0.32707 | -0.47752 | 0.47749 |  |  |  | 1.45 | 0.30414 | -0.441 | 0.44094
| 1.47 | 0.32707 | -0.48079 | 0.48076 |  |  |  | 1.46 | 0.30414 | -0.44405 | 0.44398
| 1.48 | 0.32707 | -0.48406 | 0.48403 |  |  |  | 1.47 | 0.30414 | -0.44709 | 0.44702
| 1.49 | 0.32707 | -0.48733 | 0.4873 |  |  |  | 1.48 | 0.30414 | -0.45013 | 0.45006
| 1.5 | 0.32707 | -0.49061 | 0.49057 |  |  |  | 1.49 | 0.30414 | -0.45317 | 0.4531
| 1.51 | 0.32707 | -0.49388 | 0.49384 |  |  |  | 1.5 | 0.30414 | -0.45621 | 0.45615
| 1.52 | 0.32707 | -0.49715 | 0.49711 |  |  |  | 1.51 | 0.30414 | -0.45925 | 0.45919
| 1.53 | 0.32707 | -0.50042 | 0.50038 |  |  |  | 1.52 | 0.30414 | -0.46229 | 0.46223
| 1.54 | 0.32707 | -0.50369 | 0.50365 |  |  |  | 1.53 | 0.30414 | -0.46533 | 0.46527
| 1.55 | 0.32707 | -0.50696 | 0.50692 |  |  |  | 1.54 | 0.30414 | -0.46838 | 0.46831
| 1.56 | 0.32707 | -0.51023 | 0.51019 |  |  |  | 1.55 | 0.30414 | -0.47142 | 0.47135
| 1.57 | 0.32707 | -0.5135 | 0.51347 |  |  |  | 1.56 | 0.30414 | -0.47446 | 0.47439
| 1.58 | 0.32707 | -0.51677 | 0.51674 |  |  |  | 1.57 | 0.30414 | -0.4775 | 0.47744
| 1.59 | 0.32707 | -0.52004 | 0.52001 |  |  |  | 1.58 | 0.30414 | -0.48054 | 0.48048
| 1.6 | 0.32707 | -0.52331 | 0.52328 |  |  |  | 1.59 | 0.30414 | -0.48358 | 0.48352
| 1.61 | 0.32707 | -0.52658 | 0.52655 |  |  |  | 1.6 | 0.30414 | -0.48662 | 0.48656
| 1.62 | 0.32707 | -0.52985 | 0.52982 |  |  |  | 1.61 | 0.30414 | -0.48967 | 0.4896
| 1.63 | 0.32707 | -0.53312 | 0.53309 |  |  |  | 1.62 | 0.30414 | -0.49271 | 0.49264
| 1.64 | 0.32707 | -0.5364 | 0.53636 |  |  |  | 1.63 | 0.30414 | -0.49575 | 0.49568
| 1.65 | 0.32707 | -0.53967 | 0.53963 |  |  |  | 1.64 | 0.30414 | -0.49879 | 0.49873
| 1.66 | 0.32707 | -0.54294 | 0.5429 |  |  |  | 1.65 | 0.30414 | -0.50183 | 0.50177
| 1.67 | 0.32707 | -0.54621 | 0.54617 |  |  |  | 1.66 | 0.30414 | -0.50487 | 0.50481
| 1.68 | 0.32707 | -0.54948 | 0.54944 |  |  |  | 1.67 | 0.30414 | -0.50791 | 0.50785
| 1.69 | 0.32707 | -0.55275 | 0.55271 |  |  |  | 1.68 | 0.30414 | -0.51096 | 0.51089
| 1.7 | 0.32707 | -0.55602 | 0.55598 |  |  |  | 1.69 | 0.30414 | -0.514 | 0.51393
| 1.71 | 0.32707 | -0.55929 | 0.55926 |  |  |  | 1.7 | 0.30414 | -0.51704 | 0.51697
| 1.72 | 0.32707 | -0.56256 | 0.56253 |  |  |  | 1.71 | 0.30414 | -0.52008 | 0.52002
| 1.73 | 0.32707 | -0.56583 | 0.5658 |  |  |  | 1.72 | 0.30414 | -0.52312 | 0.52306
| 1.74 | 0.32707 | -0.5691 | 0.56907 |  |  |  | 1.73 | 0.30414 | -0.52616 | 0.5261
| 1.75 | 0.32707 | -0.57237 | 0.57234 |  |  |  | 1.74 | 0.30414 | -0.5292 | 0.52914
| 1.76 | 0.32707 | -0.57564 | 0.57561 |  |  |  | 1.75 | 0.30414 | -0.53225 | 0.53218
| 1.77 | 0.32707 | -0.57891 | 0.57888 |  |  |  | 1.76 | 0.30414 | -0.53529 | 0.53522
| 1.78 | 0.32707 | -0.58219 | 0.58215 |  |  |  | 1.77 | 0.30414 | -0.53833 | 0.53826
| 1.79 | 0.32707 | -0.58546 | 0.58542 |  |  |  | 1.78 | 0.30414 | -0.54137 | 0.54131
| 1.8 | 0.32707 | -0.58873 | 0.58869 |  |  |  | 1.79 | 0.30414 | -0.54441 | 0.54435
| 1.81 | 0.32707 | -0.592 | 0.59196 |  |  |  | 1.8 | 0.30414 | -0.54745 | 0.54739
| 1.82 | 0.32707 | -0.59527 | 0.59523 |  |  |  | 1.81 | 0.30414 | -0.55049 | 0.55043
| 1.83 | 0.32707 | -0.59854 | 0.5985 |  |  |  | 1.82 | 0.30414 | -0.55354 | 0.55347
| 1.84 | 0.32707 | -0.60181 | 0.60177 |  |  |  | 1.83 | 0.30414 | -0.55658 | 0.55651
| 1.85 | 0.32707 | -0.60508 | 0.60505 |  |  |  | 1.84 | 0.30414 | -0.55962 | 0.55955
| 1.86 | 0.32707 | -0.60835 | 0.60832 |  |  |  | 1.85 | 0.30414 | -0.56266 | 0.5626
| 1.87 | 0.32707 | -0.61162 | 0.61159 |  |  |  | 1.86 | 0.30414 | -0.5657 | 0.56564
| 1.88 | 0.32707 | -0.61489 | 0.61486 |  |  |  | 1.87 | 0.30414 | -0.56874 | 0.56868
| 1.89 | 0.32707 | -0.61816 | 0.61813 |  |  |  | 1.88 | 0.30414 | -0.57178 | 0.57172
| 1.9 | 0.32707 | -0.62143 | 0.6214 |  |  |  | 1.89 | 0.30414 | -0.57483 | 0.57476
| 1.91 | 0.32707 | -0.6247 | 0.62467 |  |  |  | 1.9 | 0.30414 | -0.57787 | 0.5778
| 1.92 | 0.32707 | -0.62797 | 0.62794 |  |  |  | 1.91 | 0.30414 | -0.58091 | 0.58084
| 1.93 | 0.32707 | -0.63125 | 0.63121 |  |  |  | 1.92 | 0.30414 | -0.58395 | 0.58388
| 1.94 | 0.32707 | -0.63452 | 0.63448 |  |  |  | 1.93 | 0.30414 | -0.58699 | 0.58693
| 1.95 | 0.32707 | -0.63779 | 0.63775 |  |  |  | 1.94 | 0.30414 | -0.59003 | 0.58997
| 1.96 | 0.32707 | -0.64106 | 0.64102 |  |  |  | 1.95 | 0.30414 | -0.59307 | 0.59301
| 1.97 | 0.32707 | -0.64433 | 0.64429 |  |  |  | 1.96 | 0.30414 | -0.59612 | 0.59605
| 1.98 | 0.32707 | -0.6476 | 0.64756 |  |  |  | 1.97 | 0.30414 | -0.59916 | 0.59909
| 1.99 | 0.32707 | -0.65087 | 0.65083 |  |  |  | 1.98 | 0.30414 | -0.6022 | 0.60213
| 2 | 0.32707 | -0.65414 | 0.65411 |  |  |  | 1.99 | 0.30414 | -0.60524 | 0.60517
| 2.01 | 0.32707 | -0.65741 | 0.65738 |  |  |  | 2 | 0.30414 | -0.60828 | 0.60822
| 2.02 | 0.32707 | -0.66068 | 0.66065 |  |  |  | 2.01 | 0.30414 | -0.61132 | 0.61126
| 2.03 | 0.32707 | -0.66395 | 0.66392 |  |  |  | 2.02 | 0.30414 | -0.61436 | 0.6143
| 2.04 | 0.32707 | -0.66722 | 0.66719 |  |  |  | 2.03 | 0.30414 | -0.61741 | 0.61734
| 2.05 | 0.32707 | -0.67049 | 0.67046 |  |  |  | 2.04 | 0.30414 | -0.62045 | 0.62038
| 2.06 | 0.32707 | -0.67376 | 0.67373 |  |  |  | 2.05 | 0.30414 | -0.62349 | 0.62342
| 2.07 | 0.32707 | -0.67704 | 0.677 |  |  |  | 2.06 | 0.30414 | -0.62653 | 0.62646
| 2.08 | 0.32707 | -0.68031 | 0.68027 |  |  |  | 2.07 | 0.30414 | -0.62957 | 0.62951
| 2.09 | 0.32707 | -0.68358 | 0.68354 |  |  |  | 2.08 | 0.30414 | -0.63261 | 0.63255
| 2.1 | 0.32707 | -0.68685 | 0.68681 |  |  |  | 2.09 | 0.30414 | -0.63565 | 0.63559
| 2.11 | 0.32707 | -0.69012 | 0.69008 |  |  |  | 2.1 | 0.30414 | -0.6387 | 0.63863
| 2.12 | 0.32707 | -0.69339 | 0.69335 |  |  |  | 2.11 | 0.30414 | -0.64174 | 0.64167
| 2.13 | 0.32707 | -0.69666 | 0.69662 |  |  |  | 2.12 | 0.30414 | -0.64478 | 0.64471
| 2.14 | 0.32707 | -0.69993 | 0.6999 |  |  |  | 2.13 | 0.30414 | -0.64782 | 0.64775
| 2.15 | 0.32707 | -0.7032 | 0.70317 |  |  |  | 2.14 | 0.30414 | -0.65086 | 0.6508
| 2.16 | 0.32707 | -0.70647 | 0.70644 |  |  |  | 2.15 | 0.30414 | -0.6539 | 0.65384
| 2.17 | 0.32707 | -0.70974 | 0.70971 |  |  |  | 2.16 | 0.30414 | -0.65694 | 0.65688
| 2.18 | 0.32707 | -0.71301 | 0.71298 |  |  |  | 2.17 | 0.30414 | -0.65998 | 0.65992
| 2.19 | 0.32707 | -0.71628 | 0.71625 |  |  |  | 2.18 | 0.30414 | -0.66303 | 0.66296
| 2.2 | 0.32707 | -0.71955 | 0.71952 |  |  |  | 2.19 | 0.30414 | -0.66607 | 0.666
| 2.21 | 0.32707 | -0.72283 | 0.72279 |  |  |  | 2.2 | 0.30414 | -0.66911 | 0.66904
| 2.22 | 0.32707 | -0.7261 | 0.72606 |  |  |  | 2.21 | 0.30414 | -0.67215 | 0.67209
| 2.23 | 0.32707 | -0.72937 | 0.72933 |  |  |  | 2.22 | 0.30414 | -0.67519 | 0.67513
| 2.24 | 0.32707 | -0.73264 | 0.7326 |  |  |  | 2.23 | 0.30414 | -0.67823 | 0.67817
| 2.25 | 0.32707 | -0.73591 | 0.73587 |  |  |  | 2.24 | 0.30414 | -0.68127 | 0.68121
| 2.26 | 0.32707 | -0.73918 | 0.73914 |  |  |  | 2.25 | 0.30414 | -0.68432 | 0.68425
| 2.27 | 0.32707 | -0.74245 | 0.74241 |  |  |  | 2.26 | 0.30414 | -0.68736 | 0.68729
| 2.28 | 0.32707 | -0.74572 | 0.74569 |  |  |  | 2.27 | 0.30414 | -0.6904 | 0.69033
| 2.29 | 0.32707 | -0.74899 | 0.74896 |  |  |  | 2.28 | 0.30414 | -0.69344 | 0.69338
| 2.3 | 0.32707 | -0.75226 | 0.75223 |  |  |  | 2.29 | 0.30414 | -0.69648 | 0.69642
| 2.31 | 0.32707 | -0.75553 | 0.7555 |  |  |  | 2.3 | 0.30414 | -0.69952 | 0.69946
| 2.32 | 0.32707 | -0.7588 | 0.75877 |  |  |  | 2.31 | 0.30414 | -0.70256 | 0.7025
| 2.33 | 0.32707 | -0.76207 | 0.76204 |  |  |  | 2.32 | 0.30414 | -0.70561 | 0.70554
| 2.34 | 0.32707 | -0.76534 | 0.76531 |  |  |  | 2.33 | 0.30414 | -0.70865 | 0.70858
| 2.35 | 0.32707 | -0.76862 | 0.76858 |  |  |  | 2.34 | 0.30414 | -0.71169 | 0.71162
| 2.36 | 0.32707 | -0.77189 | 0.77185 |  |  |  | 2.35 | 0.30414 | -0.71473 | 0.71467
| 2.37 | 0.32707 | -0.77516 | 0.77512 |  |  |  | 2.36 | 0.30414 | -0.71777 | 0.71771
| 2.38 | 0.32707 | -0.77843 | 0.77839 |  |  |  | 2.37 | 0.30414 | -0.72081 | 0.72075
| 2.39 | 0.32707 | -0.7817 | 0.78166 |  |  |  | 2.38 | 0.30414 | -0.72385 | 0.72379
| 2.4 | 0.32707 | -0.78497 | 0.78493 |  |  |  | 2.39 | 0.30414 | -0.7269 | 0.72683
| 2.41 | 0.32707 | -0.78824 | 0.7882 |  |  |  | 2.4 | 0.30414 | -0.72994 | 0.72987
| 2.42 | 0.32707 | -0.79151 | 0.79148 |  |  |  | 2.41 | 0.30414 | -0.73298 | 0.73291
| 2.43 | 0.32707 | -0.79478 | 0.79475 |  |  |  | 2.42 | 0.30414 | -0.73602 | 0.73596
| 2.44 | 0.32707 | -0.79805 | 0.79802 |  |  |  | 2.43 | 0.30414 | -0.73906 | 0.739
| 2.45 | 0.32707 | -0.80132 | 0.80129 |  |  |  | 2.44 | 0.30414 | -0.7421 | 0.74204
| 2.46 | 0.32707 | -0.80459 | 0.80456 |  |  |  | 2.45 | 0.30414 | -0.74514 | 0.74508
| 2.47 | 0.32707 | -0.80786 | 0.80783 |  |  |  | 2.46 | 0.30414 | -0.74819 | 0.74812
| 2.48 | 0.32707 | -0.81113 | 0.8111 |  |  |  | 2.47 | 0.30414 | -0.75123 | 0.75116
| 2.49 | 0.32707 | -0.8144 | 0.81437 |  |  |  | 2.48 | 0.30414 | -0.75427 | 0.7542
| 2.5 | 0.32707 | -0.81768 | 0.81764 |  |  |  | 2.49 | 0.30414 | -0.75731 | 0.75725
| 2.51 | 0.32707 | -0.82095 | 0.82091 |  |  |  | 2.5 | 0.30414 | -0.76035 | 0.76029
| 2.52 | 0.32707 | -0.82422 | 0.82418 |  |  |  | 2.51 | 0.30414 | -0.76339 | 0.76333
| 2.53 | 0.32707 | -0.82749 | 0.82745 |  |  |  | 2.52 | 0.30414 | -0.76643 | 0.76637
| 2.54 | 0.32707 | -0.83076 | 0.83072 |  |  |  | 2.53 | 0.30414 | -0.76948 | 0.76941
| 2.55 | 0.32707 | -0.83403 | 0.83399 |  |  |  | 2.54 | 0.30414 | -0.77252 | 0.77245
| 2.56 | 0.32707 | -0.8373 | 0.83727 |  |  |  | 2.55 | 0.30414 | -0.77556 | 0.77549
| 2.57 | 0.32707 | -0.84057 | 0.84054 |  |  |  | 2.56 | 0.30414 | -0.7786 | 0.77853
| 2.58 | 0.32707 | -0.84384 | 0.84381 |  |  |  | 2.57 | 0.30414 | -0.78164 | 0.78158
| 2.59 | 0.32707 | -0.84711 | 0.84708 |  |  |  | 2.58 | 0.30414 | -0.78468 | 0.78462
| 2.6 | 0.32707 | -0.85038 | 0.85035 |  |  |  | 2.59 | 0.30414 | -0.78772 | 0.78766
| 2.61 | 0.32707 | -0.85365 | 0.85362 |  |  |  | 2.6 | 0.30414 | -0.79077 | 0.7907
| 2.62 | 0.32707 | -0.85692 | 0.85689 |  |  |  | 2.61 | 0.30414 | -0.79381 | 0.79374
| 2.63 | 0.32707 | -0.86019 | 0.86016 |  |  |  | 2.62 | 0.30414 | -0.79685 | 0.79678
| 2.64 | 0.32707 | -0.86347 | 0.86343 |  |  |  | 2.63 | 0.30414 | -0.79989 | 0.79982
| 2.65 | 0.32707 | -0.86674 | 0.8667 |  |  |  | 2.64 | 0.30414 | -0.80293 | 0.80287
| 2.66 | 0.32707 | -0.87001 | 0.86997 |  |  |  | 2.65 | 0.30414 | -0.80597 | 0.80591
| 2.67 | 0.32707 | -0.87328 | 0.87324 |  |  |  | 2.66 | 0.30414 | -0.80901 | 0.80895
| 2.68 | 0.32707 | -0.87655 | 0.87651 |  |  |  | 2.67 | 0.30414 | -0.81206 | 0.81199
| 2.69 | 0.32707 | -0.87982 | 0.87978 |  |  |  | 2.68 | 0.30414 | -0.8151 | 0.81503
| 2.7 | 0.32707 | -0.88309 | 0.88305 |  |  |  | 2.69 | 0.30414 | -0.81814 | 0.81807
| 2.71 | 0.32707 | -0.88636 | 0.88633 |  |  |  | 2.7 | 0.30414 | -0.82118 | 0.82111
| 2.72 | 0.32707 | -0.88963 | 0.8896 |  |  |  | 2.71 | 0.30414 | -0.82422 | 0.82416
| 2.73 | 0.32707 | -0.8929 | 0.89287 |  |  |  | 2.72 | 0.30414 | -0.82726 | 0.8272
| 2.74 | 0.32707 | -0.89617 | 0.89614 |  |  |  | 2.73 | 0.30414 | -0.8303 | 0.83024
| 2.75 | 0.32707 | -0.89944 | 0.89941 |  |  |  | 2.74 | 0.30414 | -0.83334 | 0.83328
| 2.76 | 0.32707 | -0.90271 | 0.90268 |  |  |  | 2.75 | 0.30414 | -0.83639 | 0.83632
| 2.77 | 0.32707 | -0.90598 | 0.90595 |  |  |  | 2.76 | 0.30414 | -0.83943 | 0.83936
| 2.78 | 0.32707 | -0.90926 | 0.90922 |  |  |  | 2.77 | 0.30414 | -0.84247 | 0.8424
| 2.79 | 0.32707 | -0.91253 | 0.91249 |  |  |  | 2.78 | 0.30414 | -0.84551 | 0.84545
| 2.8 | 0.32707 | -0.9158 | 0.91576 |  |  |  | 2.79 | 0.30414 | -0.84855 | 0.84849
| 2.81 | 0.32707 | -0.91907 | 0.91903 |  |  |  | 2.8 | 0.30414 | -0.85159 | 0.85153
| 2.82 | 0.32707 | -0.92234 | 0.9223 |  |  |  | 2.81 | 0.30414 | -0.85463 | 0.85457
| 2.83 | 0.32707 | -0.92561 | 0.92557 |  |  |  | 2.82 | 0.30414 | -0.85768 | 0.85761
| 2.84 | 0.32707 | -0.92888 | 0.92884 |  |  |  | 2.83 | 0.30414 | -0.86072 | 0.86065
| 2.85 | 0.32707 | -0.93215 | 0.93212 |  |  |  | 2.84 | 0.30414 | -0.86376 | 0.86369
| 2.86 | 0.32707 | -0.93542 | 0.93539 |  |  |  | 2.85 | 0.30414 | -0.8668 | 0.86674
| 2.87 | 0.32707 | -0.93869 | 0.93866 |  |  |  | 2.86 | 0.30414 | -0.86984 | 0.86978
| 2.88 | 0.32707 | -0.94196 | 0.94193 |  |  |  | 2.87 | 0.30414 | -0.87288 | 0.87282
| 2.89 | 0.32707 | -0.94523 | 0.9452 |  |  |  | 2.88 | 0.30414 | -0.87592 | 0.87586
| 2.9 | 0.32707 | -0.9485 | 0.94847 |  |  |  | 2.89 | 0.30414 | -0.87897 | 0.8789
| 2.91 | 0.32707 | -0.95177 | 0.95174 |  |  |  | 2.9 | 0.30414 | -0.88201 | 0.88194
| 2.92 | 0.32707 | -0.95505 | 0.95501 |  |  |  | 2.91 | 0.30414 | -0.88505 | 0.88498
| 2.93 | 0.32707 | -0.95832 | 0.95828 |  |  |  | 2.92 | 0.30414 | -0.88809 | 0.88803
| 2.94 | 0.32707 | -0.96159 | 0.96155 |  |  |  | 2.93 | 0.30414 | -0.89113 | 0.89107
| 2.95 | 0.32707 | -0.96486 | 0.96482 |  |  |  | 2.94 | 0.30414 | -0.89417 | 0.89411
| 2.96 | 0.32707 | -0.96813 | 0.96809 |  |  |  | 2.95 | 0.30414 | -0.89721 | 0.89715
| 2.97 | 0.32707 | -0.9714 | 0.97136 |  |  |  | 2.96 | 0.30414 | -0.90026 | 0.90019
| 2.98 | 0.32707 | -0.97467 | 0.97463 |  |  |  | 2.97 | 0.30414 | -0.9033 | 0.90323
| 2.99 | 0.32707 | -0.97794 | 0.97791 |  |  |  | 2.98 | 0.30414 | -0.90634 | 0.90627
| 3 | 0.32707 | -0.98121 | 0.98118 |  |  |  | 2.99 | 0.30414 | -0.90938 | 0.90932
[8 empty] | 3 | 0.30414 | -0.91242 | 0.91236