## Calculations
Paddle Controller System Sizing
Calculating linear acceleration for a given system.
Real-World Data Points
Mechanical Parameters |  |  |  |  | Motor Parameters @12V |  |  |  |  | 2018-03-15 11:00 AM Experiment
Belt Pitch (m) | 0.002 |  |  |  | Torque (Nm) | Speed (rpm) | Speed (m/s) |  |  | X-Axis Distance | 3000 | encoder ticks
# Teeth | 20 |  |  |  | 0.41188 | 0 | 0 |  |  |  | 0.32086 | m
Pulley pitch diameter (m) | 0.012732 |  |  |  | 0 | 20000 | 13.3333 |  |  | Time | 1.6 | seconds
Pulley pitch diameter (um) | 127.324 |  |  |  | Slope | -2.0594e-05 | -0.030891 |  |  | Model predicted distance | 0.48632 | m
[10 empty] | Model load resistance | 8 | Nm
Load independed resistance (Nm) | 8 | [8 empty] | Model coeff of dyn friction | 0.1
Coefficient of dynamic friction | 0.1 | [8 empty] | Mass | 0.075
Acceleration due to gravity (m/s^2) | 9.8
Mass of slider (kg) | 1
Force of friction (Nm) | 8.98
Table Length (m) | 0.76455
|  | Derivation: "Paddle_Controller_Physics.docx" |  |  |  |  | For only one motor (i.e. x-axis) |  | ToDo: Force to accelerate belt |  |  | ToDo: Force to accelerate idler pulley
d = Pitch diameter (m) | 0.012732
f = Force of friction (Nm) | 8.98
S = slope (torque / speed) | 0.030891
q = Stall torque (Nm) | 0.41188
m = Mass of slider (kg) | 1
| Time | Velocity | Distance | Net distance |  |  |  | For x-axis
| 0 | 0 | -1.1832 | 0 |  |  |  | Time | Velocity | Distance | Net distance
| 0.01 | 1.062 | -1.1886 | 0.0053958 |  |  |  | 0 | 0 | -1.985 | 0
| 0.02 | 2.0258 | -1.2041 | 0.020913 |  |  |  | 0.01 | 0.45622 | -1.9873 | 0.0022995
| 0.03 | 2.9004 | -1.2288 | 0.045614 |  |  |  | 0.02 | 0.89083 | -1.9941 | 0.0090524
| 0.04 | 3.6941 | -1.2619 | 0.078651 |  |  |  | 0.03 | 1.3049 | -2.0051 | 0.020048
| 0.05 | 4.4145 | -1.3025 | 0.11925 |  |  |  | 0.04 | 1.6993 | -2.0201 | 0.035084
| 0.06 | 5.0682 | -1.3499 | 0.16672 |  |  |  | 0.05 | 2.075 | -2.039 | 0.053971
| 0.07 | 5.6614 | -1.4036 | 0.22041 |  |  |  | 0.06 | 2.4329 | -2.0616 | 0.076525
| 0.08 | 6.1998 | -1.463 | 0.27976 |  |  |  | 0.07 | 2.7739 | -2.0876 | 0.10257
| 0.09 | 6.6884 | -1.5275 | 0.34425 |  |  |  | 0.08 | 3.0988 | -2.117 | 0.13195
| 0.1 | 7.1318 | -1.5966 | 0.41338 |  |  |  | 0.09 | 3.4082 | -2.1495 | 0.1645
| 0.11 | 7.5342 | -1.67 | 0.48675 |  |  |  | 0.1 | 3.703 | -2.1851 | 0.20007
| 0.12 | 7.8994 | -1.7472 | 0.56394 |  |  |  | 0.11 | 3.9838 | -2.2235 | 0.23851
| 0.13 | 8.2308 | -1.8278 | 0.64462 |  |  |  | 0.12 | 4.2514 | -2.2647 | 0.2797
| 0.14 | 8.5316 | -1.9117 | 0.72846 |  |  |  | 0.13 | 4.5062 | -2.3085 | 0.3235
| 0.15 | 8.8045 | -1.9984 | 0.81516 |  |  |  | 0.14 | 4.749 | -2.3548 | 0.36978
| 0.16 | 9.0522 | -2.0877 | 0.90446 |  |  |  | 0.15 | 4.9803 | -2.4035 | 0.41844
| 0.17 | 9.277 | -2.1793 | 0.99613 |  |  |  | 0.16 | 5.2006 | -2.4544 | 0.46935
| 0.18 | 9.481 | -2.2731 | 1.0899 |  |  |  | 0.17 | 5.4105 | -2.5074 | 0.52241
| 0.19 | 9.6661 | -2.3689 | 1.1857 |  |  |  | 0.18 | 5.6105 | -2.5626 | 0.57753
| 0.2 | 9.8341 | -2.4664 | 1.2832 |  |  |  | 0.19 | 5.8009 | -2.6196 | 0.63459
| 0.21 | 9.9866 | -2.5655 | 1.3823 |  |  |  | 0.2 | 5.9824 | -2.6785 | 0.69352
| 0.22 | 10.125 | -2.6661 | 1.4829 |  |  |  | 0.21 | 6.1553 | -2.7392 | 0.75421
| 0.23 | 10.2505 | -2.768 | 1.5848 |  |  |  | 0.22 | 6.3199 | -2.8016 | 0.81659
| 0.24 | 10.3645 | -2.8711 | 1.6879 |  |  |  | 0.23 | 6.4768 | -2.8656 | 0.88058
| 0.25 | 10.4679 | -2.9752 | 1.792 |  |  |  | 0.24 | 6.6263 | -2.9311 | 0.94611
| 0.26 | 10.5618 | -3.0804 | 1.8972 |  |  |  | 0.25 | 6.7686 | -2.9981 | 1.0131
| 0.27 | 10.6469 | -3.1864 | 2.0032 |  |  |  | 0.26 | 6.9043 | -3.0665 | 1.0815
| 0.28 | 10.7242 | -3.2933 | 2.1101 |  |  |  | 0.27 | 7.0335 | -3.1362 | 1.1511
| 0.29 | 10.7944 | -3.4009 | 2.2177 |  |  |  | 0.28 | 7.1565 | -3.2071 | 1.2221
| 0.3 | 10.858 | -3.5092 | 2.326 |  |  |  | 0.29 | 7.2738 | -3.2793 | 1.2943
| 0.31 | 10.9158 | -3.618 | 2.4348 |  |  |  | 0.3 | 7.3855 | -3.3526 | 1.3676
| 0.32 | 10.9682 | -3.7275 | 2.5443 |  |  |  | 0.31 | 7.4919 | -3.427 | 1.442
| 0.33 | 11.0158 | -3.8374 | 2.6542 |  |  |  | 0.32 | 7.5933 | -3.5024 | 1.5174
| 0.34 | 11.059 | -3.9478 | 2.7646 |  |  |  | 0.33 | 7.6898 | -3.5788 | 1.5938
| 0.35 | 11.0982 | -4.0586 | 2.8753 |  |  |  | 0.34 | 7.7818 | -3.6562 | 1.6712
| 0.36 | 11.1337 | -4.1697 | 2.9865 |  |  |  | 0.35 | 7.8695 | -3.7345 | 1.7494
| 0.37 | 11.166 | -4.2812 | 3.098 |  |  |  | 0.36 | 7.9529 | -3.8136 | 1.8285
| 0.38 | 11.1953 | -4.393 | 3.2098 |  |  |  | 0.37 | 8.0325 | -3.8935 | 1.9085
| 0.39 | 11.2219 | -4.5051 | 3.3219 |  |  |  | 0.38 | 8.1082 | -3.9742 | 1.9892
| 0.4 | 11.246 | -4.6175 | 3.4342 |  |  |  | 0.39 | 8.1804 | -4.0556 | 2.0706
| 0.41 | 11.2679 | -4.73 | 3.5468 |  |  |  | 0.4 | 8.2492 | -4.1378 | 2.1528
| 0.42 | 11.2878 | -4.8428 | 3.6596 |  |  |  | 0.41 | 8.3147 | -4.2206 | 2.2356
| 0.43 | 11.3058 | -4.9558 | 3.7726 |  |  |  | 0.42 | 8.3771 | -4.3041 | 2.3191
| 0.44 | 11.3221 | -5.0689 | 3.8857 |  |  |  | 0.43 | 8.4365 | -4.3882 | 2.4031
| 0.45 | 11.337 | -5.1822 | 3.999 |  |  |  | 0.44 | 8.4931 | -4.4728 | 2.4878
| 0.46 | 11.3505 | -5.2957 | 4.1124 |  |  |  | 0.45 | 8.5471 | -4.558 | 2.573
| 0.47 | 11.3627 | -5.4092 | 4.226 |  |  |  | 0.46 | 8.5985 | -4.6437 | 2.6587
| 0.48 | 11.3738 | -5.5229 | 4.3397 |  |  |  | 0.47 | 8.6474 | -4.73 | 2.7449
| 0.49 | 11.3839 | -5.6367 | 4.4535 |  |  |  | 0.48 | 8.694 | -4.8167 | 2.8316
| 0.5 | 11.393 | -5.7506 | 4.5674 |  |  |  | 0.49 | 8.7385 | -4.9038 | 2.9188
| 0.51 | 11.4013 | -5.8646 | 4.6813 |  |  |  | 0.5 | 8.7808 | -4.9914 | 3.0064
| 0.52 | 11.4088 | -5.9786 | 4.7954 |  |  |  | 0.51 | 8.8211 | -5.0795 | 3.0944
| 0.53 | 11.4157 | -6.0927 | 4.9095 |  |  |  | 0.52 | 8.8595 | -5.1679 | 3.1828
| 0.54 | 11.4219 | -6.2069 | 5.0237 |  |  |  | 0.53 | 8.8961 | -5.2566 | 3.2716
| 0.55 | 11.4275 | -6.3212 | 5.138 |  |  |  | 0.54 | 8.931 | -5.3458 | 3.3607
| 0.56 | 11.4326 | -6.4355 | 5.2523 |  |  |  | 0.55 | 8.9642 | -5.4352 | 3.4502
| 0.57 | 11.4372 | -6.5498 | 5.3666 |  |  |  | 0.56 | 8.9958 | -5.525 | 3.54
| 0.58 | 11.4414 | -6.6642 | 5.481 |  |  |  | 0.57 | 9.0259 | -5.6152 | 3.6301
| 0.59 | 11.4452 | -6.7786 | 5.5954 |  |  |  | 0.58 | 9.0547 | -5.7056 | 3.7205
| 0.6 | 11.4487 | -6.8931 | 5.7099 |  |  |  | 0.59 | 9.082 | -5.7962 | 3.8112
| 0.61 | 11.4518 | -7.0076 | 5.8244 |  |  |  | 0.6 | 9.108 | -5.8872 | 3.9022
| 0.62 | 11.4547 | -7.1221 | 5.9389 |  |  |  | 0.61 | 9.1329 | -5.9784 | 3.9934
| 0.63 | 11.4573 | -7.2367 | 6.0535 |  |  |  | 0.62 | 9.1565 | -6.0699 | 4.0848
| 0.64 | 11.4596 | -7.3513 | 6.1681 |  |  |  | 0.63 | 9.179 | -6.1615 | 4.1765
| 0.65 | 11.4618 | -7.4659 | 6.2827 |  |  |  | 0.64 | 9.2005 | -6.2534 | 4.2684
| 0.66 | 11.4637 | -7.5805 | 6.3973 |  |  |  | 0.65 | 9.2209 | -6.3455 | 4.3605
| 0.67 | 11.4655 | -7.6952 | 6.512 |  |  |  | 0.66 | 9.2404 | -6.4378 | 4.4528
| 0.68 | 11.467 | -7.8098 | 6.6266 |  |  |  | 0.67 | 9.2589 | -6.5303 | 4.5453
| 0.69 | 11.4685 | -7.9245 | 6.7413 |  |  |  | 0.68 | 9.2766 | -6.623 | 4.638
| 0.7 | 11.4698 | -8.0392 | 6.856 |  |  |  | 0.69 | 9.2935 | -6.7159 | 4.7308
| 0.71 | 11.471 | -8.1539 | 6.9707 |  |  |  | 0.7 | 9.3095 | -6.8089 | 4.8239
| 0.72 | 11.4721 | -8.2686 | 7.0854 |  |  |  | 0.71 | 9.3248 | -6.9021 | 4.917
| 0.73 | 11.4731 | -8.3833 | 7.2001 |  |  |  | 0.72 | 9.3393 | -6.9954 | 5.0104
| 0.74 | 11.4739 | -8.4981 | 7.3149 |  |  |  | 0.73 | 9.3532 | -7.0888 | 5.1038
| 0.75 | 11.4748 | -8.6128 | 7.4296 |  |  |  | 0.74 | 9.3664 | -7.1824 | 5.1974
| 0.76 | 11.4755 | -8.7276 | 7.5444 |  |  |  | 0.75 | 9.379 | -7.2762 | 5.2911
| 0.77 | 11.4762 | -8.8423 | 7.6591 |  |  |  | 0.76 | 9.391 | -7.37 | 5.385
| 0.78 | 11.4768 | -8.9571 | 7.7739 |  |  |  | 0.77 | 9.4024 | -7.464 | 5.479
| 0.79 | 11.4773 | -9.0719 | 7.8887 |  |  |  | 0.78 | 9.4133 | -7.5581 | 5.573
| 0.8 | 11.4778 | -9.1866 | 8.0034 |  |  |  | 0.79 | 9.4236 | -7.6523 | 5.6672
| 0.81 | 11.4783 | -9.3014 | 8.1182 |  |  |  | 0.8 | 9.4335 | -7.7465 | 5.7615
| 0.82 | 11.4787 | -9.4162 | 8.233 |  |  |  | 0.81 | 9.4429 | -7.8409 | 5.8559
| 0.83 | 11.479 | -9.531 | 8.3478 |  |  |  | 0.82 | 9.4518 | -7.9354 | 5.9504
| 0.84 | 11.4794 | -9.6458 | 8.4626 |  |  |  | 0.83 | 9.4604 | -8.03 | 6.0449
| 0.85 | 11.4797 | -9.7606 | 8.5774 |  |  |  | 0.84 | 9.4685 | -8.1246 | 6.1396
| 0.86 | 11.48 | -9.8754 | 8.6922 |  |  |  | 0.85 | 9.4763 | -8.2193 | 6.2343
| 0.87 | 11.4802 | -9.9902 | 8.807 |  |  |  | 0.86 | 9.4836 | -8.3141 | 6.3291
| 0.88 | 11.4804 | -10.105 | 8.9218 |  |  |  | 0.87 | 9.4907 | -8.409 | 6.424
| 0.89 | 11.4806 | -10.2198 | 9.0366 |  |  |  | 0.88 | 9.4974 | -8.5039 | 6.5189
| 0.9 | 11.4808 | -10.3346 | 9.1514 |  |  |  | 0.89 | 9.5037 | -8.5989 | 6.6139
| 0.91 | 11.481 | -10.4494 | 9.2662 |  |  |  | 0.9 | 9.5098 | -8.694 | 6.709
| 0.92 | 11.4812 | -10.5642 | 9.381 |  |  |  | 0.91 | 9.5156 | -8.7891 | 6.8041
| 0.93 | 11.4813 | -10.679 | 9.4958 |  |  |  | 0.92 | 9.5211 | -8.8843 | 6.8993
| 0.94 | 11.4814 | -10.7938 | 9.6106 |  |  |  | 0.93 | 9.5264 | -8.9796 | 6.9945
| 0.95 | 11.4815 | -10.9087 | 9.7255 |  |  |  | 0.94 | 9.5314 | -9.0748 | 7.0898
| 0.96 | 11.4816 | -11.0235 | 9.8403 |  |  |  | 0.95 | 9.5361 | -9.1702 | 7.1852
| 0.97 | 11.4817 | -11.1383 | 9.9551 |  |  |  | 0.96 | 9.5407 | -9.2656 | 7.2805
| 0.98 | 11.4818 | -11.2531 | 10.0699 |  |  |  | 0.97 | 9.545 | -9.361 | 7.376
| 0.99 | 11.4819 | -11.3679 | 10.1847 |  |  |  | 0.98 | 9.5491 | -9.4565 | 7.4714
| 1 | 11.482 | -11.4828 | 10.2995 |  |  |  | 0.99 | 9.5531 | -9.552 | 7.567
| 1.01 | 11.482 | -11.5976 | 10.4144 |  |  |  | 1 | 9.5568 | -9.6475 | 7.6625
| 1.02 | 11.4821 | -11.7124 | 10.5292 |  |  |  | 1.01 | 9.5604 | -9.7431 | 7.7581
| 1.03 | 11.4822 | -11.8272 | 10.644 |  |  |  | 1.02 | 9.5638 | -9.8387 | 7.8537
| 1.04 | 11.4822 | -11.942 | 10.7588 |  |  |  | 1.03 | 9.567 | -9.9344 | 7.9494
| 1.05 | 11.4822 | -12.0569 | 10.8736 |  |  |  | 1.04 | 9.5701 | -10.0301 | 8.045
| 1.06 | 11.4823 | -12.1717 | 10.9885 |  |  |  | 1.05 | 9.573 | -10.1258 | 8.1408
| 1.07 | 11.4823 | -12.2865 | 11.1033 |  |  |  | 1.06 | 9.5758 | -10.2215 | 8.2365
| 1.08 | 11.4824 | -12.4013 | 11.2181 |  |  |  | 1.07 | 9.5785 | -10.3173 | 8.3323
| 1.09 | 11.4824 | -12.5162 | 11.3329 |  |  |  | 1.08 | 9.581 | -10.4131 | 8.4281
| 1.1 | 11.4824 | -12.631 | 11.4478 |  |  |  | 1.09 | 9.5834 | -10.5089 | 8.5239
| 1.11 | 11.4824 | -12.7458 | 11.5626 |  |  |  | 1.1 | 9.5857 | -10.6048 | 8.6197
| 1.12 | 11.4825 | -12.8606 | 11.6774 |  |  |  | 1.11 | 9.5879 | -10.7006 | 8.7156
| 1.13 | 11.4825 | -12.9754 | 11.7922 |  |  |  | 1.12 | 9.59 | -10.7965 | 8.8115
| 1.14 | 11.4825 | -13.0903 | 11.9071 |  |  |  | 1.13 | 9.592 | -10.8924 | 8.9074
| 1.15 | 11.4825 | -13.2051 | 12.0219 |  |  |  | 1.14 | 9.5939 | -10.9884 | 9.0033
| 1.16 | 11.4825 | -13.3199 | 12.1367 |  |  |  | 1.15 | 9.5957 | -11.0843 | 9.0993
| 1.17 | 11.4825 | -13.4347 | 12.2515 |  |  |  | 1.16 | 9.5974 | -11.1803 | 9.1953
| 1.18 | 11.4826 | -13.5496 | 12.3664 |  |  |  | 1.17 | 9.5991 | -11.2763 | 9.2912
| 1.19 | 11.4826 | -13.6644 | 12.4812 |  |  |  | 1.18 | 9.6006 | -11.3723 | 9.3872
| 1.2 | 11.4826 | -13.7792 | 12.596 |  |  |  | 1.19 | 9.6021 | -11.4683 | 9.4832
| 1.21 | 11.4826 | -13.8941 | 12.7108 |  |  |  | 1.2 | 9.6035 | -11.5643 | 9.5793
| 1.22 | 11.4826 | -14.0089 | 12.8257 |  |  |  | 1.21 | 9.6049 | -11.6603 | 9.6753
| 1.23 | 11.4826 | -14.1237 | 12.9405 |  |  |  | 1.22 | 9.6062 | -11.7564 | 9.7714
| 1.24 | 11.4826 | -14.2385 | 13.0553 |  |  |  | 1.23 | 9.6074 | -11.8525 | 9.8674
| 1.25 | 11.4826 | -14.3534 | 13.1701 |  |  |  | 1.24 | 9.6086 | -11.9485 | 9.9635
| 1.26 | 11.4826 | -14.4682 | 13.285 |  |  |  | 1.25 | 9.6097 | -12.0446 | 10.0596
| 1.27 | 11.4826 | -14.583 | 13.3998 |  |  |  | 1.26 | 9.6107 | -12.1407 | 10.1557
| 1.28 | 11.4826 | -14.6978 | 13.5146 |  |  |  | 1.27 | 9.6117 | -12.2369 | 10.2518
| 1.29 | 11.4826 | -14.8127 | 13.6294 |  |  |  | 1.28 | 9.6127 | -12.333 | 10.3479
| 1.3 | 11.4826 | -14.9275 | 13.7443 |  |  |  | 1.29 | 9.6136 | -12.4291 | 10.4441
| 1.31 | 11.4826 | -15.0423 | 13.8591 |  |  |  | 1.3 | 9.6145 | -12.5252 | 10.5402
| 1.32 | 11.4826 | -15.1571 | 13.9739 |  |  |  | 1.31 | 9.6153 | -12.6214 | 10.6364
| 1.33 | 11.4827 | -15.272 | 14.0888 |  |  |  | 1.32 | 9.6161 | -12.7176 | 10.7325
| 1.34 | 11.4827 | -15.3868 | 14.2036 |  |  |  | 1.33 | 9.6169 | -12.8137 | 10.8287
| 1.35 | 11.4827 | -15.5016 | 14.3184 |  |  |  | 1.34 | 9.6176 | -12.9099 | 10.9249
| 1.36 | 11.4827 | -15.6164 | 14.4332 |  |  |  | 1.35 | 9.6183 | -13.0061 | 11.021
| 1.37 | 11.4827 | -15.7313 | 14.5481 |  |  |  | 1.36 | 9.6189 | -13.1023 | 11.1172
| 1.38 | 11.4827 | -15.8461 | 14.6629 |  |  |  | 1.37 | 9.6195 | -13.1984 | 11.2134
| 1.39 | 11.4827 | -15.9609 | 14.7777 |  |  |  | 1.38 | 9.6201 | -13.2946 | 11.3096
| 1.4 | 11.4827 | -16.0758 | 14.8925 |  |  |  | 1.39 | 9.6207 | -13.3909 | 11.4058
| 1.41 | 11.4827 | -16.1906 | 15.0074 |  |  |  | 1.4 | 9.6212 | -13.4871 | 11.502
| 1.42 | 11.4827 | -16.3054 | 15.1222 |  |  |  | 1.41 | 9.6217 | -13.5833 | 11.5982
| 1.43 | 11.4827 | -16.4202 | 15.237 |  |  |  | 1.42 | 9.6222 | -13.6795 | 11.6945
| 1.44 | 11.4827 | -16.5351 | 15.3518 |  |  |  | 1.43 | 9.6227 | -13.7757 | 11.7907
| 1.45 | 11.4827 | -16.6499 | 15.4667 |  |  |  | 1.44 | 9.6231 | -13.8719 | 11.8869
| 1.46 | 11.4827 | -16.7647 | 15.5815 |  |  |  | 1.45 | 9.6236 | -13.9682 | 11.9832
| 1.47 | 11.4827 | -16.8795 | 15.6963 |  |  |  | 1.46 | 9.624 | -14.0644 | 12.0794
| 1.48 | 11.4827 | -16.9944 | 15.8112 |  |  |  | 1.47 | 9.6243 | -14.1607 | 12.1756
| 1.49 | 11.4827 | -17.1092 | 15.926 |  |  |  | 1.48 | 9.6247 | -14.2569 | 12.2719
| 1.5 | 11.4827 | -17.224 | 16.0408 |  |  |  | 1.49 | 9.625 | -14.3532 | 12.3681
| 1.51 | 11.4827 | -17.3388 | 16.1556 |  |  |  | 1.5 | 9.6254 | -14.4494 | 12.4644
| 1.52 | 11.4827 | -17.4537 | 16.2705 |  |  |  | 1.51 | 9.6257 | -14.5457 | 12.5606
| 1.53 | 11.4827 | -17.5685 | 16.3853 |  |  |  | 1.52 | 9.626 | -14.6419 | 12.6569
| 1.54 | 11.4827 | -17.6833 | 16.5001 |  |  |  | 1.53 | 9.6263 | -14.7382 | 12.7532
| 1.55 | 11.4827 | -17.7982 | 16.6149 |  |  |  | 1.54 | 9.6266 | -14.8344 | 12.8494
| 1.56 | 11.4827 | -17.913 | 16.7298 |  |  |  | 1.55 | 9.6268 | -14.9307 | 12.9457
| 1.57 | 11.4827 | -18.0278 | 16.8446 |  |  |  | 1.56 | 9.6271 | -15.027 | 13.042
| 1.58 | 11.4827 | -18.1426 | 16.9594 |  |  |  | 1.57 | 9.6273 | -15.1233 | 13.1382
| 1.59 | 11.4827 | -18.2575 | 17.0742 |  |  |  | 1.58 | 9.6275 | -15.2195 | 13.2345
| 1.6 | 11.4827 | -18.3723 | 17.1891 |  |  |  | 1.59 | 9.6277 | -15.3158 | 13.3308
| 1.61 | 11.4827 | -18.4871 | 17.3039 |  |  |  | 1.6 | 9.6279 | -15.4121 | 13.4271
| 1.62 | 11.4827 | -18.6019 | 17.4187 |  |  |  | 1.61 | 9.6281 | -15.5084 | 13.5233
| 1.63 | 11.4827 | -18.7168 | 17.5336 |  |  |  | 1.62 | 9.6283 | -15.6046 | 13.6196
| 1.64 | 11.4827 | -18.8316 | 17.6484 |  |  |  | 1.63 | 9.6285 | -15.7009 | 13.7159
| 1.65 | 11.4827 | -18.9464 | 17.7632 |  |  |  | 1.64 | 9.6287 | -15.7972 | 13.8122
| 1.66 | 11.4827 | -19.0612 | 17.878 |  |  |  | 1.65 | 9.6288 | -15.8935 | 13.9085
| 1.67 | 11.4827 | -19.1761 | 17.9929 |  |  |  | 1.66 | 9.629 | -15.9898 | 14.0048
| 1.68 | 11.4827 | -19.2909 | 18.1077 |  |  |  | 1.67 | 9.6291 | -16.0861 | 14.1011
| 1.69 | 11.4827 | -19.4057 | 18.2225 |  |  |  | 1.68 | 9.6292 | -16.1824 | 14.1973
| 1.7 | 11.4827 | -19.5206 | 18.3373 |  |  |  | 1.69 | 9.6294 | -16.2787 | 14.2936
| 1.71 | 11.4827 | -19.6354 | 18.4522 |  |  |  | 1.7 | 9.6295 | -16.375 | 14.3899
| 1.72 | 11.4827 | -19.7502 | 18.567 |  |  |  | 1.71 | 9.6296 | -16.4713 | 14.4862
| 1.73 | 11.4827 | -19.865 | 18.6818 |  |  |  | 1.72 | 9.6297 | -16.5676 | 14.5825
| 1.74 | 11.4827 | -19.9799 | 18.7967 |  |  |  | 1.73 | 9.6298 | -16.6639 | 14.6788
| 1.75 | 11.4827 | -20.0947 | 18.9115 |  |  |  | 1.74 | 9.63 | -16.7602 | 14.7751
| 1.76 | 11.4827 | -20.2095 | 19.0263 |  |  |  | 1.75 | 9.63 | -16.8565 | 14.8714
| 1.77 | 11.4827 | -20.3243 | 19.1411 |  |  |  | 1.76 | 9.6301 | -16.9528 | 14.9677
| 1.78 | 11.4827 | -20.4392 | 19.256 |  |  |  | 1.77 | 9.6302 | -17.0491 | 15.064
| 1.79 | 11.4827 | -20.554 | 19.3708 |  |  |  | 1.78 | 9.6303 | -17.1454 | 15.1603
| 1.8 | 11.4827 | -20.6688 | 19.4856 |  |  |  | 1.79 | 9.6304 | -17.2417 | 15.2566
| 1.81 | 11.4827 | -20.7836 | 19.6004 |  |  |  | 1.8 | 9.6305 | -17.338 | 15.3529
| 1.82 | 11.4827 | -20.8985 | 19.7153 |  |  |  | 1.81 | 9.6305 | -17.4343 | 15.4492
| 1.83 | 11.4827 | -21.0133 | 19.8301 |  |  |  | 1.82 | 9.6306 | -17.5306 | 15.5455
| 1.84 | 11.4827 | -21.1281 | 19.9449 |  |  |  | 1.83 | 9.6307 | -17.6269 | 15.6419
| 1.85 | 11.4827 | -21.243 | 20.0597 |  |  |  | 1.84 | 9.6307 | -17.7232 | 15.7382
| 1.86 | 11.4827 | -21.3578 | 20.1746 |  |  |  | 1.85 | 9.6308 | -17.8195 | 15.8345
| 1.87 | 11.4827 | -21.4726 | 20.2894 |  |  |  | 1.86 | 9.6309 | -17.9158 | 15.9308
| 1.88 | 11.4827 | -21.5874 | 20.4042 |  |  |  | 1.87 | 9.6309 | -18.0121 | 16.0271
| 1.89 | 11.4827 | -21.7023 | 20.5191 |  |  |  | 1.88 | 9.631 | -18.1084 | 16.1234
| 1.9 | 11.4827 | -21.8171 | 20.6339 |  |  |  | 1.89 | 9.631 | -18.2047 | 16.2197
| 1.91 | 11.4827 | -21.9319 | 20.7487 |  |  |  | 1.9 | 9.6311 | -18.301 | 16.316
| 1.92 | 11.4827 | -22.0467 | 20.8635 |  |  |  | 1.91 | 9.6311 | -18.3974 | 16.4123
| 1.93 | 11.4827 | -22.1616 | 20.9784 |  |  |  | 1.92 | 9.6312 | -18.4937 | 16.5086
| 1.94 | 11.4827 | -22.2764 | 21.0932 |  |  |  | 1.93 | 9.6312 | -18.59 | 16.605
| 1.95 | 11.4827 | -22.3912 | 21.208 |  |  |  | 1.94 | 9.6312 | -18.6863 | 16.7013
| 1.96 | 11.4827 | -22.5061 | 21.3228 |  |  |  | 1.95 | 9.6313 | -18.7826 | 16.7976
| 1.97 | 11.4827 | -22.6209 | 21.4377 |  |  |  | 1.96 | 9.6313 | -18.8789 | 16.8939
| 1.98 | 11.4827 | -22.7357 | 21.5525 |  |  |  | 1.97 | 9.6313 | -18.9752 | 16.9902
| 1.99 | 11.4827 | -22.8505 | 21.6673 |  |  |  | 1.98 | 9.6314 | -19.0715 | 17.0865
| 2 | 11.4827 | -22.9654 | 21.7821 |  |  |  | 1.99 | 9.6314 | -19.1679 | 17.1828
| 2.01 | 11.4827 | -23.0802 | 21.897 |  |  |  | 2 | 9.6314 | -19.2642 | 17.2791
| 2.02 | 11.4827 | -23.195 | 22.0118 |  |  |  | 2.01 | 9.6315 | -19.3605 | 17.3755
| 2.03 | 11.4827 | -23.3098 | 22.1266 |  |  |  | 2.02 | 9.6315 | -19.4568 | 17.4718
| 2.04 | 11.4827 | -23.4247 | 22.2415 |  |  |  | 2.03 | 9.6315 | -19.5531 | 17.5681
| 2.05 | 11.4827 | -23.5395 | 22.3563 |  |  |  | 2.04 | 9.6315 | -19.6494 | 17.6644
| 2.06 | 11.4827 | -23.6543 | 22.4711 |  |  |  | 2.05 | 9.6316 | -19.7457 | 17.7607
| 2.07 | 11.4827 | -23.7691 | 22.5859 |  |  |  | 2.06 | 9.6316 | -19.8421 | 17.857
| 2.08 | 11.4827 | -23.884 | 22.7008 |  |  |  | 2.07 | 9.6316 | -19.9384 | 17.9534
| 2.09 | 11.4827 | -23.9988 | 22.8156 |  |  |  | 2.08 | 9.6316 | -20.0347 | 18.0497
| 2.1 | 11.4827 | -24.1136 | 22.9304 |  |  |  | 2.09 | 9.6316 | -20.131 | 18.146
| 2.11 | 11.4827 | -24.2285 | 23.0452 |  |  |  | 2.1 | 9.6317 | -20.2273 | 18.2423
| 2.12 | 11.4827 | -24.3433 | 23.1601 |  |  |  | 2.11 | 9.6317 | -20.3236 | 18.3386
| 2.13 | 11.4827 | -24.4581 | 23.2749 |  |  |  | 2.12 | 9.6317 | -20.42 | 18.4349
| 2.14 | 11.4827 | -24.5729 | 23.3897 |  |  |  | 2.13 | 9.6317 | -20.5163 | 18.5313
| 2.15 | 11.4827 | -24.6878 | 23.5045 |  |  |  | 2.14 | 9.6317 | -20.6126 | 18.6276
| 2.16 | 11.4827 | -24.8026 | 23.6194 |  |  |  | 2.15 | 9.6317 | -20.7089 | 18.7239
| 2.17 | 11.4827 | -24.9174 | 23.7342 |  |  |  | 2.16 | 9.6318 | -20.8052 | 18.8202
| 2.18 | 11.4827 | -25.0322 | 23.849 |  |  |  | 2.17 | 9.6318 | -20.9015 | 18.9165
| 2.19 | 11.4827 | -25.1471 | 23.9639 |  |  |  | 2.18 | 9.6318 | -20.9979 | 19.0128
| 2.2 | 11.4827 | -25.2619 | 24.0787 |  |  |  | 2.19 | 9.6318 | -21.0942 | 19.1092
| 2.21 | 11.4827 | -25.3767 | 24.1935 |  |  |  | 2.2 | 9.6318 | -21.1905 | 19.2055
| 2.22 | 11.4827 | -25.4915 | 24.3083 |  |  |  | 2.21 | 9.6318 | -21.2868 | 19.3018
| 2.23 | 11.4827 | -25.6064 | 24.4232 |  |  |  | 2.22 | 9.6318 | -21.3831 | 19.3981
| 2.24 | 11.4827 | -25.7212 | 24.538 |  |  |  | 2.23 | 9.6318 | -21.4795 | 19.4944
| 2.25 | 11.4827 | -25.836 | 24.6528 |  |  |  | 2.24 | 9.6318 | -21.5758 | 19.5907
| 2.26 | 11.4827 | -25.9509 | 24.7676 |  |  |  | 2.25 | 9.6319 | -21.6721 | 19.6871
| 2.27 | 11.4827 | -26.0657 | 24.8825 |  |  |  | 2.26 | 9.6319 | -21.7684 | 19.7834
| 2.28 | 11.4827 | -26.1805 | 24.9973 |  |  |  | 2.27 | 9.6319 | -21.8647 | 19.8797
| 2.29 | 11.4827 | -26.2953 | 25.1121 |  |  |  | 2.28 | 9.6319 | -21.961 | 19.976
| 2.3 | 11.4827 | -26.4102 | 25.227 |  |  |  | 2.29 | 9.6319 | -22.0574 | 20.0723
| 2.31 | 11.4827 | -26.525 | 25.3418 |  |  |  | 2.3 | 9.6319 | -22.1537 | 20.1687
| 2.32 | 11.4827 | -26.6398 | 25.4566 |  |  |  | 2.31 | 9.6319 | -22.25 | 20.265
| 2.33 | 11.4827 | -26.7546 | 25.5714 |  |  |  | 2.32 | 9.6319 | -22.3463 | 20.3613
| 2.34 | 11.4827 | -26.8695 | 25.6863 |  |  |  | 2.33 | 9.6319 | -22.4426 | 20.4576
| 2.35 | 11.4827 | -26.9843 | 25.8011 |  |  |  | 2.34 | 9.6319 | -22.539 | 20.5539
| 2.36 | 11.4827 | -27.0991 | 25.9159 |  |  |  | 2.35 | 9.6319 | -22.6353 | 20.6503
| 2.37 | 11.4827 | -27.214 | 26.0307 |  |  |  | 2.36 | 9.6319 | -22.7316 | 20.7466
| 2.38 | 11.4827 | -27.3288 | 26.1456 |  |  |  | 2.37 | 9.6319 | -22.8279 | 20.8429
| 2.39 | 11.4827 | -27.4436 | 26.2604 |  |  |  | 2.38 | 9.6319 | -22.9242 | 20.9392
| 2.4 | 11.4827 | -27.5584 | 26.3752 |  |  |  | 2.39 | 9.6319 | -23.0206 | 21.0355
| 2.41 | 11.4827 | -27.6733 | 26.49 |  |  |  | 2.4 | 9.6319 | -23.1169 | 21.1319
| 2.42 | 11.4827 | -27.7881 | 26.6049 |  |  |  | 2.41 | 9.6319 | -23.2132 | 21.2282
| 2.43 | 11.4827 | -27.9029 | 26.7197 |  |  |  | 2.42 | 9.6319 | -23.3095 | 21.3245
| 2.44 | 11.4827 | -28.0177 | 26.8345 |  |  |  | 2.43 | 9.632 | -23.4058 | 21.4208
| 2.45 | 11.4827 | -28.1326 | 26.9494 |  |  |  | 2.44 | 9.632 | -23.5022 | 21.5171
| 2.46 | 11.4827 | -28.2474 | 27.0642 |  |  |  | 2.45 | 9.632 | -23.5985 | 21.6134
| 2.47 | 11.4827 | -28.3622 | 27.179 |  |  |  | 2.46 | 9.632 | -23.6948 | 21.7098
| 2.48 | 11.4827 | -28.477 | 27.2938 |  |  |  | 2.47 | 9.632 | -23.7911 | 21.8061
| 2.49 | 11.4827 | -28.5919 | 27.4087 |  |  |  | 2.48 | 9.632 | -23.8874 | 21.9024
| 2.5 | 11.4827 | -28.7067 | 27.5235 |  |  |  | 2.49 | 9.632 | -23.9838 | 21.9987
| 2.51 | 11.4827 | -28.8215 | 27.6383 |  |  |  | 2.5 | 9.632 | -24.0801 | 22.095
| 2.52 | 11.4827 | -28.9364 | 27.7531 |  |  |  | 2.51 | 9.632 | -24.1764 | 22.1914
| 2.53 | 11.4827 | -29.0512 | 27.868 |  |  |  | 2.52 | 9.632 | -24.2727 | 22.2877
| 2.54 | 11.4827 | -29.166 | 27.9828 |  |  |  | 2.53 | 9.632 | -24.369 | 22.384
| 2.55 | 11.4827 | -29.2808 | 28.0976 |  |  |  | 2.54 | 9.632 | -24.4654 | 22.4803
| 2.56 | 11.4827 | -29.3957 | 28.2124 |  |  |  | 2.55 | 9.632 | -24.5617 | 22.5766
| 2.57 | 11.4827 | -29.5105 | 28.3273 |  |  |  | 2.56 | 9.632 | -24.658 | 22.673
| 2.58 | 11.4827 | -29.6253 | 28.4421 |  |  |  | 2.57 | 9.632 | -24.7543 | 22.7693
| 2.59 | 11.4827 | -29.7401 | 28.5569 |  |  |  | 2.58 | 9.632 | -24.8506 | 22.8656
| 2.6 | 11.4827 | -29.855 | 28.6718 |  |  |  | 2.59 | 9.632 | -24.947 | 22.9619
| 2.61 | 11.4827 | -29.9698 | 28.7866 |  |  |  | 2.6 | 9.632 | -25.0433 | 23.0582
| 2.62 | 11.4827 | -30.0846 | 28.9014 |  |  |  | 2.61 | 9.632 | -25.1396 | 23.1546
| 2.63 | 11.4827 | -30.1994 | 29.0162 |  |  |  | 2.62 | 9.632 | -25.2359 | 23.2509
| 2.64 | 11.4827 | -30.3143 | 29.1311 |  |  |  | 2.63 | 9.632 | -25.3322 | 23.3472
| 2.65 | 11.4827 | -30.4291 | 29.2459 |  |  |  | 2.64 | 9.632 | -25.4286 | 23.4435
| 2.66 | 11.4827 | -30.5439 | 29.3607 |  |  |  | 2.65 | 9.632 | -25.5249 | 23.5398
| 2.67 | 11.4827 | -30.6588 | 29.4755 |  |  |  | 2.66 | 9.632 | -25.6212 | 23.6362
| 2.68 | 11.4827 | -30.7736 | 29.5904 |  |  |  | 2.67 | 9.632 | -25.7175 | 23.7325
| 2.69 | 11.4827 | -30.8884 | 29.7052 |  |  |  | 2.68 | 9.632 | -25.8138 | 23.8288
| 2.7 | 11.4827 | -31.0032 | 29.82 |  |  |  | 2.69 | 9.632 | -25.9102 | 23.9251
| 2.71 | 11.4827 | -31.1181 | 29.9349 |  |  |  | 2.7 | 9.632 | -26.0065 | 24.0214
| 2.72 | 11.4827 | -31.2329 | 30.0497 |  |  |  | 2.71 | 9.632 | -26.1028 | 24.1178
| 2.73 | 11.4827 | -31.3477 | 30.1645 |  |  |  | 2.72 | 9.632 | -26.1991 | 24.2141
| 2.74 | 11.4827 | -31.4625 | 30.2793 |  |  |  | 2.73 | 9.632 | -26.2954 | 24.3104
| 2.75 | 11.4827 | -31.5774 | 30.3942 |  |  |  | 2.74 | 9.632 | -26.3918 | 24.4067
| 2.76 | 11.4827 | -31.6922 | 30.509 |  |  |  | 2.75 | 9.632 | -26.4881 | 24.503
| 2.77 | 11.4827 | -31.807 | 30.6238 |  |  |  | 2.76 | 9.632 | -26.5844 | 24.5994
| 2.78 | 11.4827 | -31.9218 | 30.7386 |  |  |  | 2.77 | 9.632 | -26.6807 | 24.6957
| 2.79 | 11.4827 | -32.0367 | 30.8535 |  |  |  | 2.78 | 9.632 | -26.777 | 24.792
| 2.8 | 11.4827 | -32.1515 | 30.9683 |  |  |  | 2.79 | 9.632 | -26.8734 | 24.8883
| 2.81 | 11.4827 | -32.2663 | 31.0831 |  |  |  | 2.8 | 9.632 | -26.9697 | 24.9846
| 2.82 | 11.4827 | -32.3812 | 31.1979 |  |  |  | 2.81 | 9.632 | -27.066 | 25.081
| 2.83 | 11.4827 | -32.496 | 31.3128 |  |  |  | 2.82 | 9.632 | -27.1623 | 25.1773
| 2.84 | 11.4827 | -32.6108 | 31.4276 |  |  |  | 2.83 | 9.632 | -27.2586 | 25.2736
| 2.85 | 11.4827 | -32.7256 | 31.5424 |  |  |  | 2.84 | 9.632 | -27.355 | 25.3699
| 2.86 | 11.4827 | -32.8405 | 31.6573 |  |  |  | 2.85 | 9.632 | -27.4513 | 25.4662
| 2.87 | 11.4827 | -32.9553 | 31.7721 |  |  |  | 2.86 | 9.632 | -27.5476 | 25.5626
| 2.88 | 11.4827 | -33.0701 | 31.8869 |  |  |  | 2.87 | 9.632 | -27.6439 | 25.6589
| 2.89 | 11.4827 | -33.1849 | 32.0017 |  |  |  | 2.88 | 9.632 | -27.7402 | 25.7552
| 2.9 | 11.4827 | -33.2998 | 32.1166 |  |  |  | 2.89 | 9.632 | -27.8366 | 25.8515
| 2.91 | 11.4827 | -33.4146 | 32.2314 |  |  |  | 2.9 | 9.632 | -27.9329 | 25.9478
| 2.92 | 11.4827 | -33.5294 | 32.3462 |  |  |  | 2.91 | 9.632 | -28.0292 | 26.0442
| 2.93 | 11.4827 | -33.6443 | 32.461 |  |  |  | 2.92 | 9.632 | -28.1255 | 26.1405
| 2.94 | 11.4827 | -33.7591 | 32.5759 |  |  |  | 2.93 | 9.632 | -28.2218 | 26.2368
| 2.95 | 11.4827 | -33.8739 | 32.6907 |  |  |  | 2.94 | 9.632 | -28.3182 | 26.3331
| 2.96 | 11.4827 | -33.9887 | 32.8055 |  |  |  | 2.95 | 9.632 | -28.4145 | 26.4294
| 2.97 | 11.4827 | -34.1036 | 32.9203 |  |  |  | 2.96 | 9.632 | -28.5108 | 26.5258
| 2.98 | 11.4827 | -34.2184 | 33.0352 |  |  |  | 2.97 | 9.632 | -28.6071 | 26.6221
| 2.99 | 11.4827 | -34.3332 | 33.15 |  |  |  | 2.98 | 9.632 | -28.7034 | 26.7184
| 3 | 11.4827 | -34.448 | 33.2648 |  |  |  | 2.99 | 9.632 | -28.7998 | 26.8147
[8 empty] | 3 | 9.632 | -28.8961 | 26.911

## Mass Data
X-Axis
Paddle Assembly | 90
|  | One bearing | 5
|  | M5 Wing Nut | 5
Y-Axis
X-Axis Rods | 50
X-Axis Belt | 15
X-Axis Motor Assy | 195
X-Axis Idler Assy | 75
Total Mass | 425