## Calculations
Paddle Controller System Sizing
Calculating linear acceleration for a given system.
Mechanical Parameters |  |  |  |  | Motor Parameters @12V
Belt Pitch (m) | 0.002 |  |  |  | Torque (Nm) | Speed (rpm) | Speed (m/s)
# Teeth | 30 |  |  |  | 1.1768 | 0 | 0
Pulley pitch diameter (m) | 0.019099 |  |  |  | 0 | 350 | 6.6845
Pulley pitch diameter (um) | 190.9859 |  |  |  | Slope | -0.0033623 | -0.17605
Load independed resistance (Nm) | 0
Coefficient of dynamic friction | 0.1
Acceleration due to gravity (m/s^2) | 9.8
Mass of slider (kg) | 0.75
Force of friction (Nm) | 0.735
Table Length (m) | 0.76455
|  | Derivation: "Paddle_Controller_Physics.docx" |  |  |  |  | For only one motor (i.e. x-axis) |  | ToDo: Force to accelerate belt |  |  | ToDo: Force to accelerate idler pulley
d = Pitch diameter (m) | 0.019099
f = Force of friction (Nm) | 0.735
S = slope (torque / speed) | 0.17605
q = Stall torque (Nm) | 1.1768
m = Mass of slider (kg) | 0.75
| Time | Velocity | Distance | Net distance |  |  |  | For x-axis
| 0 | 0 | -0.13516 | 0 |  |  |  | Time | Velocity | Distance | Net distance
| 0.01 | 2.5805 | -0.14911 | 0.013956 |  |  |  | 0 | 0 | -0.26869 | 0
| 0.02 | 4.1589 | -0.18345 | 0.048297 |  |  |  | 0.01 | 1.4394 | -0.27619 | 0.0074914
| 0.03 | 5.1243 | -0.23026 | 0.095107 |  |  |  | 0.02 | 2.5651 | -0.29644 | 0.027744
| 0.04 | 5.7147 | -0.2847 | 0.14954 |  |  |  | 0.03 | 3.4454 | -0.32667 | 0.057977
| 0.05 | 6.0759 | -0.3438 | 0.20864 |  |  |  | 0.04 | 4.1339 | -0.36471 | 0.096014
| 0.06 | 6.2968 | -0.40575 | 0.2706 |  |  |  | 0.05 | 4.6724 | -0.40885 | 0.14016
| 0.07 | 6.4319 | -0.46945 | 0.33429 |  |  |  | 0.06 | 5.0935 | -0.45777 | 0.18907
| 0.08 | 6.5145 | -0.53422 | 0.39906 |  |  |  | 0.07 | 5.4229 | -0.51042 | 0.24172
| 0.09 | 6.565 | -0.59964 | 0.46448 |  |  |  | 0.08 | 5.6804 | -0.56598 | 0.29729
| 0.1 | 6.596 | -0.66545 | 0.5303 |  |  |  | 0.09 | 5.8819 | -0.62384 | 0.35514
| 0.11 | 6.6149 | -0.73152 | 0.59636 |  |  |  | 0.1 | 6.0394 | -0.68348 | 0.41478
| 0.12 | 6.6264 | -0.79773 | 0.66257 |  |  |  | 0.11 | 6.1626 | -0.74451 | 0.47582
| 0.13 | 6.6335 | -0.86403 | 0.72887 |  |  |  | 0.12 | 6.259 | -0.80664 | 0.53795
| 0.14 | 6.6378 | -0.93039 | 0.79523 |  |  |  | 0.13 | 6.3343 | -0.86962 | 0.60093
| 0.15 | 6.6405 | -0.99678 | 0.86162 |  |  |  | 0.14 | 6.3933 | -0.93327 | 0.66458
| 0.16 | 6.6421 | -1.0632 | 0.92804 |  |  |  | 0.15 | 6.4394 | -0.99744 | 0.72875
| 0.17 | 6.6431 | -1.1296 | 0.99446 |  |  |  | 0.16 | 6.4754 | -1.062 | 0.79333
| 0.18 | 6.6437 | -1.1961 | 1.0609 |  |  |  | 0.17 | 6.5036 | -1.1269 | 0.85823
| 0.19 | 6.6441 | -1.2625 | 1.1273 |  |  |  | 0.18 | 6.5257 | -1.1921 | 0.92338
| 0.2 | 6.6443 | -1.3289 | 1.1938 |  |  |  | 0.19 | 6.5429 | -1.2574 | 0.98873
| 0.21 | 6.6444 | -1.3954 | 1.2602 |  |  |  | 0.2 | 6.5564 | -1.3229 | 1.0542
| 0.22 | 6.6445 | -1.4618 | 1.3267 |  |  |  | 0.21 | 6.5669 | -1.3885 | 1.1198
| 0.23 | 6.6446 | -1.5283 | 1.3931 |  |  |  | 0.22 | 6.5752 | -1.4543 | 1.1856
| 0.24 | 6.6446 | -1.5947 | 1.4596 |  |  |  | 0.23 | 6.5816 | -1.52 | 1.2513
| 0.25 | 6.6446 | -1.6612 | 1.526 |  |  |  | 0.24 | 6.5867 | -1.5859 | 1.3172
[8 empty] | 0.25 | 6.5906 | -1.6518 | 1.3831