## Calculations
Paddle Controller System Sizing
Calculating linear acceleration for a given system.
Real-World Data Points
Mechanical Parameters |  |  |  |  | Motor Parameters @12V |  |  |  |  | 2018-03-15 11:00 AM Experiment
Belt Pitch (m) | 0.002 |  |  |  | Torque (Nm) | Speed (rpm) | Speed (m/s) |  |  | X-Axis Distance | 3000 | encoder ticks
# Teeth | 30 |  |  |  | 0.41188 | 0 | 0 |  |  |  | 0.48128 | m
Pulley pitch diameter (m) | 0.019099 |  |  |  | 0 | 20000 | 20 |  |  | Time | 1.6 | seconds
Pulley pitch diameter (um) | 190.9859 |  |  |  | Slope | -2.0594e-05 | -0.020594 |  |  | Model predicted distance | 0.48632 | m
[10 empty] | Model load resistance | 8 | Nm
Load independet resistance (Nm) | 8 | [8 empty] | Model coeff of dyn friction | 0.1
Coefficient of dynamic friction | 0.1 | [8 empty] | Mass | 0.075
Acceleration due to gravity (m/s^2) | 9.8
Mass of slider (kg) | 1
Force of friction (Nm) | 8.98
Table Length (m) | 0.76455
|  | Derivation: "Paddle_Controller_Physics.docx" |  |  |  |  | For only one motor (i.e. x-axis) |  | ToDo: Force to accelerate belt |  |  | ToDo: Force to accelerate idler pulley
d = Pitch diameter (m) | 0.019099
f = Force of friction (Nm) | 8.98
S = slope (torque / speed) | 0.020594
q = Stall torque (Nm) | 0.41188
m = Mass of slider (kg) | 1
| Time | Velocity | Distance | Net distance |  |  |  | For x-axis
| 0 | 0 | -3.6715 | 0 |  |  |  | Time | Velocity | Distance | Net distance
| 0.01 | 0.66852 | -3.6749 | 0.0033666 |  |  |  | 0 | 0 | -5.4123 | 0
| 0.02 | 1.3088 | -3.6848 | 0.013276 |  |  |  | 0.01 | 0.24902 | -5.4135 | 0.0012496
| 0.03 | 1.9221 | -3.701 | 0.029453 |  |  |  | 0.02 | 0.49274 | -5.4172 | 0.0049628
| 0.04 | 2.5095 | -3.7232 | 0.051632 |  |  |  | 0.03 | 0.73125 | -5.4233 | 0.011087
| 0.05 | 3.072 | -3.7511 | 0.079559 |  |  |  | 0.04 | 0.96467 | -5.4318 | 0.019571
| 0.06 | 3.6109 | -3.7845 | 0.11299 |  |  |  | 0.05 | 1.1931 | -5.4426 | 0.030364
| 0.07 | 4.127 | -3.8232 | 0.1517 |  |  |  | 0.06 | 1.4167 | -5.4557 | 0.043417
| 0.08 | 4.6212 | -3.867 | 0.19546 |  |  |  | 0.07 | 1.6355 | -5.4709 | 0.058681
| 0.09 | 5.0947 | -3.9156 | 0.24406 |  |  |  | 0.08 | 1.8496 | -5.4884 | 0.076111
| 0.1 | 5.5481 | -3.9688 | 0.29729 |  |  |  | 0.09 | 2.0592 | -5.5079 | 0.095659
| 0.11 | 5.9824 | -4.0265 | 0.35495 |  |  |  | 0.1 | 2.2643 | -5.5295 | 0.11728
| 0.12 | 6.3984 | -4.0884 | 0.41687 |  |  |  | 0.11 | 2.465 | -5.5532 | 0.14093
| 0.13 | 6.7968 | -4.1544 | 0.48286 |  |  |  | 0.12 | 2.6614 | -5.5788 | 0.16656
| 0.14 | 7.1784 | -4.2243 | 0.55275 |  |  |  | 0.13 | 2.8537 | -5.6064 | 0.19414
| 0.15 | 7.5439 | -4.2979 | 0.62638 |  |  |  | 0.14 | 3.0418 | -5.6359 | 0.22362
| 0.16 | 7.8939 | -4.3751 | 0.70358 |  |  |  | 0.15 | 3.2259 | -5.6672 | 0.25497
| 0.17 | 8.2292 | -4.4557 | 0.78421 |  |  |  | 0.16 | 3.4061 | -5.7004 | 0.28813
| 0.18 | 8.5503 | -4.5397 | 0.86812 |  |  |  | 0.17 | 3.5825 | -5.7353 | 0.32308
| 0.19 | 8.8579 | -4.6267 | 0.95517 |  |  |  | 0.18 | 3.7551 | -5.772 | 0.35977
| 0.2 | 9.1525 | -4.7168 | 1.0452 |  |  |  | 0.19 | 3.924 | -5.8104 | 0.39816
| 0.21 | 9.4346 | -4.8097 | 1.1382 |  |  |  | 0.2 | 4.0893 | -5.8505 | 0.43823
| 0.22 | 9.7049 | -4.9054 | 1.2339 |  |  |  | 0.21 | 4.2511 | -5.8922 | 0.47994
| 0.23 | 9.9637 | -5.0038 | 1.3322 |  |  |  | 0.22 | 4.4094 | -5.9355 | 0.52324
| 0.24 | 10.2116 | -5.1047 | 1.4331 |  |  |  | 0.23 | 4.5643 | -5.9804 | 0.56812
| 0.25 | 10.449 | -5.208 | 1.5364 |  |  |  | 0.24 | 4.716 | -6.0268 | 0.61452
| 0.26 | 10.6764 | -5.3136 | 1.6421 |  |  |  | 0.25 | 4.8644 | -6.0747 | 0.66242
| 0.27 | 10.8942 | -5.4215 | 1.7499 |  |  |  | 0.26 | 5.0096 | -6.1241 | 0.7118
| 0.28 | 11.1029 | -5.5315 | 1.8599 |  |  |  | 0.27 | 5.1518 | -6.1749 | 0.76261
| 0.29 | 11.3027 | -5.6435 | 1.972 |  |  |  | 0.28 | 5.2909 | -6.2271 | 0.81482
| 0.3 | 11.494 | -5.7575 | 2.0859 |  |  |  | 0.29 | 5.427 | -6.2807 | 0.86841
| 0.31 | 11.6773 | -5.8733 | 2.2018 |  |  |  | 0.3 | 5.5603 | -6.3356 | 0.92335
| 0.32 | 11.8529 | -5.991 | 2.3195 |  |  |  | 0.31 | 5.6907 | -6.3919 | 0.97961
| 0.33 | 12.0211 | -6.1104 | 2.4388 |  |  |  | 0.32 | 5.8183 | -6.4494 | 1.0372
| 0.34 | 12.1821 | -6.2314 | 2.5599 |  |  |  | 0.33 | 5.9432 | -6.5082 | 1.096
| 0.35 | 12.3363 | -6.354 | 2.6825 |  |  |  | 0.34 | 6.0654 | -6.5683 | 1.156
| 0.36 | 12.4841 | -6.4781 | 2.8066 |  |  |  | 0.35 | 6.185 | -6.6295 | 1.2173
| 0.37 | 12.6256 | -6.6037 | 2.9321 |  |  |  | 0.36 | 6.3021 | -6.692 | 1.2797
| 0.38 | 12.7611 | -6.7306 | 3.0591 |  |  |  | 0.37 | 6.4166 | -6.7556 | 1.3433
| 0.39 | 12.8909 | -6.8589 | 3.1873 |  |  |  | 0.38 | 6.5288 | -6.8203 | 1.408
| 0.4 | 13.0153 | -6.9884 | 3.3169 |  |  |  | 0.39 | 6.6385 | -6.8861 | 1.4739
| 0.41 | 13.1343 | -7.1192 | 3.4476 |  |  |  | 0.4 | 6.7459 | -6.9531 | 1.5408
| 0.42 | 13.2484 | -7.2511 | 3.5795 |  |  |  | 0.41 | 6.851 | -7.021 | 1.6088
| 0.43 | 13.3576 | -7.3841 | 3.7126 |  |  |  | 0.42 | 6.9539 | -7.0901 | 1.6778
| 0.44 | 13.4622 | -7.5182 | 3.8467 |  |  |  | 0.43 | 7.0545 | -7.1601 | 1.7478
| 0.45 | 13.5625 | -7.6533 | 3.9818 |  |  |  | 0.44 | 7.153 | -7.2311 | 1.8189
| 0.46 | 13.6584 | -7.7894 | 4.1179 |  |  |  | 0.45 | 7.2494 | -7.3032 | 1.8909
| 0.47 | 13.7504 | -7.9265 | 4.255 |  |  |  | 0.46 | 7.3438 | -7.3761 | 1.9639
| 0.48 | 13.8384 | -8.0644 | 4.3929 |  |  |  | 0.47 | 7.4361 | -7.45 | 2.0378
| 0.49 | 13.9227 | -8.2032 | 4.5317 |  |  |  | 0.48 | 7.5265 | -7.5248 | 2.1126
| 0.5 | 14.0035 | -8.3429 | 4.6713 |  |  |  | 0.49 | 7.615 | -7.6006 | 2.1883
| 0.51 | 14.0809 | -8.4833 | 4.8118 |  |  |  | 0.5 | 7.7015 | -7.6771 | 2.2649
| 0.52 | 14.155 | -8.6245 | 4.953 |  |  |  | 0.51 | 7.7862 | -7.7546 | 2.3423
| 0.53 | 14.2259 | -8.7664 | 5.0949 |  |  |  | 0.52 | 7.8691 | -7.8329 | 2.4206
| 0.54 | 14.2939 | -8.909 | 5.2375 |  |  |  | 0.53 | 7.9503 | -7.912 | 2.4997
| 0.55 | 14.359 | -9.0523 | 5.3807 |  |  |  | 0.54 | 8.0297 | -7.9919 | 2.5796
| 0.56 | 14.4214 | -9.1962 | 5.5246 |  |  |  | 0.55 | 8.1074 | -8.0725 | 2.6603
| 0.57 | 14.4811 | -9.3407 | 5.6691 |  |  |  | 0.56 | 8.1834 | -8.154 | 2.7417
| 0.58 | 14.5383 | -9.4858 | 5.8142 |  |  |  | 0.57 | 8.2579 | -8.2362 | 2.8239
| 0.59 | 14.5931 | -9.6314 | 5.9599 |  |  |  | 0.58 | 8.3307 | -8.3192 | 2.9069
| 0.6 | 14.6455 | -9.7776 | 6.1061 |  |  |  | 0.59 | 8.402 | -8.4028 | 2.9906
| 0.61 | 14.6958 | -9.9243 | 6.2528 |  |  |  | 0.6 | 8.4718 | -8.4872 | 3.0749
| 0.62 | 14.7439 | -10.0715 | 6.4 |  |  |  | 0.61 | 8.54 | -8.5722 | 3.16
| 0.63 | 14.79 | -10.2192 | 6.5477 |  |  |  | 0.62 | 8.6069 | -8.658 | 3.2457
| 0.64 | 14.8342 | -10.3673 | 6.6958 |  |  |  | 0.63 | 8.6723 | -8.7444 | 3.3321
| 0.65 | 14.8765 | -10.5159 | 6.8444 |  |  |  | 0.64 | 8.7363 | -8.8314 | 3.4192
| 0.66 | 14.917 | -10.6649 | 6.9933 |  |  |  | 0.65 | 8.7989 | -8.9191 | 3.5068
| 0.67 | 14.9558 | -10.8142 | 7.1427 |  |  |  | 0.66 | 8.8602 | -9.0074 | 3.5951
| 0.68 | 14.9929 | -10.964 | 7.2924 |  |  |  | 0.67 | 8.9202 | -9.0963 | 3.684
| 0.69 | 15.0285 | -11.1141 | 7.4425 |  |  |  | 0.68 | 8.9789 | -9.1858 | 3.7735
| 0.7 | 15.0626 | -11.2645 | 7.593 |  |  |  | 0.69 | 9.0364 | -9.2759 | 3.8636
| 0.71 | 15.0953 | -11.4153 | 7.7438 |  |  |  | 0.7 | 9.0926 | -9.3665 | 3.9543
| 0.72 | 15.1265 | -11.5664 | 7.8949 |  |  |  | 0.71 | 9.1476 | -9.4577 | 4.0455
| 0.73 | 15.1565 | -11.7178 | 8.0463 |  |  |  | 0.72 | 9.2015 | -9.5495 | 4.1372
| 0.74 | 15.1852 | -11.8696 | 8.198 |  |  |  | 0.73 | 9.2542 | -9.6417 | 4.2295
| 0.75 | 15.2127 | -12.0215 | 8.35 |  |  |  | 0.74 | 9.3058 | -9.7346 | 4.3223
| 0.76 | 15.239 | -12.1738 | 8.5023 |  |  |  | 0.75 | 9.3563 | -9.8279 | 4.4156
| 0.77 | 15.2642 | -12.3263 | 8.6548 |  |  |  | 0.76 | 9.4057 | -9.9217 | 4.5094
| 0.78 | 15.2883 | -12.4791 | 8.8076 |  |  |  | 0.77 | 9.454 | -10.016 | 4.6037
| 0.79 | 15.3114 | -12.6321 | 8.9606 |  |  |  | 0.78 | 9.5013 | -10.1107 | 4.6985
| 0.8 | 15.3336 | -12.7853 | 9.1138 |  |  |  | 0.79 | 9.5477 | -10.206 | 4.7937
| 0.81 | 15.3548 | -12.9388 | 9.2672 |  |  |  | 0.8 | 9.593 | -10.3017 | 4.8894
| 0.82 | 15.3751 | -13.0924 | 9.4209 |  |  |  | 0.81 | 9.6373 | -10.3979 | 4.9856
| 0.83 | 15.3946 | -13.2463 | 9.5747 |  |  |  | 0.82 | 9.6808 | -10.4944 | 5.0822
| 0.84 | 15.4132 | -13.4003 | 9.7288 |  |  |  | 0.83 | 9.7232 | -10.5915 | 5.1792
| 0.85 | 15.4311 | -13.5545 | 9.883 |  |  |  | 0.84 | 9.7648 | -10.6889 | 5.2766
| 0.86 | 15.4481 | -13.7089 | 10.0374 |  |  |  | 0.85 | 9.8055 | -10.7868 | 5.3745
| 0.87 | 15.4645 | -13.8635 | 10.1919 |  |  |  | 0.86 | 9.8453 | -10.885 | 5.4727
| 0.88 | 15.4802 | -14.0182 | 10.3467 |  |  |  | 0.87 | 9.8843 | -10.9837 | 5.5714
| 0.89 | 15.4952 | -14.1731 | 10.5015 |  |  |  | 0.88 | 9.9224 | -11.0827 | 5.6704
| 0.9 | 15.5096 | -14.3281 | 10.6566 |  |  |  | 0.89 | 9.9598 | -11.1821 | 5.7698
| 0.91 | 15.5234 | -14.4833 | 10.8117 |  |  |  | 0.9 | 9.9963 | -11.2819 | 5.8696
| 0.92 | 15.5366 | -14.6386 | 10.967 |  |  |  | 0.91 | 10.0321 | -11.382 | 5.9698
| 0.93 | 15.5492 | -14.794 | 11.1225 |  |  |  | 0.92 | 10.067 | -11.4825 | 6.0703
| 0.94 | 15.5613 | -14.9496 | 11.278 |  |  |  | 0.93 | 10.1013 | -11.5834 | 6.1711
| 0.95 | 15.5729 | -15.1052 | 11.4337 |  |  |  | 0.94 | 10.1348 | -11.6845 | 6.2723
| 0.96 | 15.584 | -15.261 | 11.5895 |  |  |  | 0.95 | 10.1676 | -11.7861 | 6.3738
| 0.97 | 15.5947 | -15.4169 | 11.7454 |  |  |  | 0.96 | 10.1997 | -11.8879 | 6.4756
| 0.98 | 15.6049 | -15.5729 | 11.9014 |  |  |  | 0.97 | 10.2311 | -11.9901 | 6.5778
| 0.99 | 15.6146 | -15.729 | 12.0575 |  |  |  | 0.98 | 10.2619 | -12.0925 | 6.6803
| 1 | 15.624 | -15.8852 | 12.2137 |  |  |  | 0.99 | 10.2919 | -12.1953 | 6.783
| 1.01 | 15.6329 | -16.0415 | 12.3699 |  |  |  | 1 | 10.3214 | -12.2984 | 6.8861
| 1.02 | 15.6415 | -16.1979 | 12.5263 |  |  |  | 1.01 | 10.3502 | -12.4017 | 6.9895
| 1.03 | 15.6497 | -16.3543 | 12.6828 |  |  |  | 1.02 | 10.3784 | -12.5054 | 7.0931
| 1.04 | 15.6576 | -16.5108 | 12.8393 |  |  |  | 1.03 | 10.406 | -12.6093 | 7.197
| 1.05 | 15.6651 | -16.6675 | 12.9959 |  |  |  | 1.04 | 10.433 | -12.7135 | 7.3012
| 1.06 | 15.6723 | -16.8241 | 13.1526 |  |  |  | 1.05 | 10.4594 | -12.8179 | 7.4057
| 1.07 | 15.6792 | -16.9809 | 13.3094 |  |  |  | 1.06 | 10.4853 | -12.9227 | 7.5104
| 1.08 | 15.6859 | -17.1377 | 13.4662 |  |  |  | 1.07 | 10.5106 | -13.0276 | 7.6154
| 1.09 | 15.6922 | -17.2946 | 13.6231 |  |  |  | 1.08 | 10.5354 | -13.1329 | 7.7206
| 1.1 | 15.6983 | -17.4516 | 13.78 |  |  |  | 1.09 | 10.5597 | -13.2383 | 7.8261
| 1.11 | 15.7041 | -17.6086 | 13.937 |  |  |  | 1.1 | 10.5834 | -13.3441 | 7.9318
| 1.12 | 15.7097 | -17.7657 | 14.0941 |  |  |  | 1.11 | 10.6066 | -13.45 | 8.0378
| 1.13 | 15.715 | -17.9228 | 14.2512 |  |  |  | 1.12 | 10.6294 | -13.5562 | 8.1439
| 1.14 | 15.7201 | -18.08 | 14.4084 |  |  |  | 1.13 | 10.6516 | -13.6626 | 8.2503
| 1.15 | 15.725 | -18.2372 | 14.5656 |  |  |  | 1.14 | 10.6734 | -13.7692 | 8.357
| 1.16 | 15.7297 | -18.3945 | 14.7229 |  |  |  | 1.15 | 10.6947 | -13.8761 | 8.4638
| 1.17 | 15.7342 | -18.5518 | 14.8802 |  |  |  | 1.16 | 10.7155 | -13.9831 | 8.5709
| 1.18 | 15.7385 | -18.7091 | 15.0376 |  |  |  | 1.17 | 10.7359 | -14.0904 | 8.6781
| 1.19 | 15.7426 | -18.8665 | 15.195 |  |  |  | 1.18 | 10.7559 | -14.1978 | 8.7856
| 1.2 | 15.7465 | -19.024 | 15.3524 |  |  |  | 1.19 | 10.7755 | -14.3055 | 8.8932
| 1.21 | 15.7503 | -19.1815 | 15.5099 |  |  |  | 1.2 | 10.7946 | -14.4133 | 9.0011
| 1.22 | 15.7539 | -19.339 | 15.6675 |  |  |  | 1.21 | 10.8133 | -14.5214 | 9.1091
| 1.23 | 15.7574 | -19.4965 | 15.825 |  |  |  | 1.22 | 10.8316 | -14.6296 | 9.2173
| 1.24 | 15.7607 | -19.6541 | 15.9826 |  |  |  | 1.23 | 10.8496 | -14.738 | 9.3258
| 1.25 | 15.7639 | -19.8118 | 16.1402 |  |  |  | 1.24 | 10.8671 | -14.8466 | 9.4343
| 1.26 | 15.7669 | -19.9694 | 16.2979 |  |  |  | 1.25 | 10.8843 | -14.9554 | 9.5431
| 1.27 | 15.7699 | -20.1271 | 16.4556 |  |  |  | 1.26 | 10.9011 | -15.0643 | 9.652
| 1.28 | 15.7726 | -20.2848 | 16.6133 |  |  |  | 1.27 | 10.9175 | -15.1734 | 9.7611
| 1.29 | 15.7753 | -20.4426 | 16.771 |  |  |  | 1.28 | 10.9336 | -15.2826 | 9.8704
| 1.3 | 15.7779 | -20.6003 | 16.9288 |  |  |  | 1.29 | 10.9494 | -15.392 | 9.9798
| 1.31 | 15.7803 | -20.7581 | 17.0866 |  |  |  | 1.3 | 10.9648 | -15.5016 | 10.0894
| 1.32 | 15.7827 | -20.9159 | 17.2444 |  |  |  | 1.31 | 10.9799 | -15.6113 | 10.1991
| 1.33 | 15.7849 | -21.0738 | 17.4022 |  |  |  | 1.32 | 10.9947 | -15.7212 | 10.309
| 1.34 | 15.7871 | -21.2316 | 17.5601 |  |  |  | 1.33 | 11.0091 | -15.8312 | 10.419
| 1.35 | 15.7892 | -21.3895 | 17.718 |  |  |  | 1.34 | 11.0233 | -15.9414 | 10.5291
| 1.36 | 15.7911 | -21.5474 | 17.8759 |  |  |  | 1.35 | 11.0371 | -16.0517 | 10.6394
| 1.37 | 15.793 | -21.7053 | 18.0338 |  |  |  | 1.36 | 11.0507 | -16.1621 | 10.7499
| 1.38 | 15.7949 | -21.8633 | 18.1917 |  |  |  | 1.37 | 11.0639 | -16.2727 | 10.8605
| 1.39 | 15.7966 | -22.0212 | 18.3497 |  |  |  | 1.38 | 11.0769 | -16.3834 | 10.9712
| 1.4 | 15.7983 | -22.1792 | 18.5077 |  |  |  | 1.39 | 11.0896 | -16.4942 | 11.082
| 1.41 | 15.7999 | -22.3372 | 18.6657 |  |  |  | 1.4 | 11.102 | -16.6052 | 11.1929
| 1.42 | 15.8014 | -22.4952 | 18.8237 |  |  |  | 1.41 | 11.1142 | -16.7163 | 11.304
| 1.43 | 15.8028 | -22.6532 | 18.9817 |  |  |  | 1.42 | 11.1261 | -16.8275 | 11.4152
| 1.44 | 15.8042 | -22.8113 | 19.1397 |  |  |  | 1.43 | 11.1377 | -16.9388 | 11.5265
| 1.45 | 15.8056 | -22.9693 | 19.2978 |  |  |  | 1.44 | 11.1491 | -17.0502 | 11.638
| 1.46 | 15.8069 | -23.1274 | 19.4558 |  |  |  | 1.45 | 11.1603 | -17.1618 | 11.7495
| 1.47 | 15.8081 | -23.2854 | 19.6139 |  |  |  | 1.46 | 11.1712 | -17.2734 | 11.8612
| 1.48 | 15.8093 | -23.4435 | 19.772 |  |  |  | 1.47 | 11.1819 | -17.3852 | 11.973
| 1.49 | 15.8104 | -23.6016 | 19.9301 |  |  |  | 1.48 | 11.1923 | -17.4971 | 12.0848
| 1.5 | 15.8115 | -23.7597 | 20.0882 |  |  |  | 1.49 | 11.2026 | -17.6091 | 12.1968
| 1.51 | 15.8125 | -23.9179 | 20.2463 |  |  |  | 1.5 | 11.2126 | -17.7211 | 12.3089
| 1.52 | 15.8135 | -24.076 | 20.4044 |  |  |  | 1.51 | 11.2224 | -17.8333 | 12.421
| 1.53 | 15.8145 | -24.2341 | 20.5626 |  |  |  | 1.52 | 11.232 | -17.9456 | 12.5333
| 1.54 | 15.8154 | -24.3923 | 20.7207 |  |  |  | 1.53 | 11.2414 | -18.058 | 12.6457
| 1.55 | 15.8162 | -24.5504 | 20.8789 |  |  |  | 1.54 | 11.2506 | -18.1704 | 12.7581
| 1.56 | 15.8171 | -24.7086 | 21.0371 |  |  |  | 1.55 | 11.2596 | -18.283 | 12.8707
| 1.57 | 15.8179 | -24.8668 | 21.1952 |  |  |  | 1.56 | 11.2684 | -18.3956 | 12.9833
| 1.58 | 15.8187 | -25.025 | 21.3534 |  |  |  | 1.57 | 11.277 | -18.5083 | 13.0961
| 1.59 | 15.8194 | -25.1831 | 21.5116 |  |  |  | 1.58 | 11.2854 | -18.6211 | 13.2089
| 1.6 | 15.8201 | -25.3413 | 21.6698 |  |  |  | 1.59 | 11.2937 | -18.734 | 13.3218
| 1.61 | 15.8208 | -25.4995 | 21.828 |  |  |  | 1.6 | 11.3017 | -18.847 | 13.4348
| 1.62 | 15.8214 | -25.6578 | 21.9862 |  |  |  | 1.61 | 11.3096 | -18.9601 | 13.5478
| 1.63 | 15.822 | -25.816 | 22.1444 |  |  |  | 1.62 | 11.3174 | -19.0732 | 13.6609
| 1.64 | 15.8226 | -25.9742 | 22.3027 |  |  |  | 1.63 | 11.3249 | -19.1864 | 13.7742
| 1.65 | 15.8232 | -26.1324 | 22.4609 |  |  |  | 1.64 | 11.3323 | -19.2997 | 13.8874
| 1.66 | 15.8237 | -26.2907 | 22.6191 |  |  |  | 1.65 | 11.3396 | -19.4131 | 14.0008
| 1.67 | 15.8242 | -26.4489 | 22.7774 |  |  |  | 1.66 | 11.3467 | -19.5265 | 14.1142
| 1.68 | 15.8247 | -26.6071 | 22.9356 |  |  |  | 1.67 | 11.3536 | -19.64 | 14.2277
| 1.69 | 15.8252 | -26.7654 | 23.0939 |  |  |  | 1.68 | 11.3604 | -19.7536 | 14.3413
| 1.7 | 15.8257 | -26.9236 | 23.2521 |  |  |  | 1.69 | 11.3671 | -19.8672 | 14.4549
| 1.71 | 15.8261 | -27.0819 | 23.4104 |  |  |  | 1.7 | 11.3736 | -19.9809 | 14.5686
| 1.72 | 15.8265 | -27.2402 | 23.5686 |  |  |  | 1.71 | 11.3799 | -20.0947 | 14.6824
| 1.73 | 15.8269 | -27.3984 | 23.7269 |  |  |  | 1.72 | 11.3862 | -20.2085 | 14.7962
| 1.74 | 15.8273 | -27.5567 | 23.8852 |  |  |  | 1.73 | 11.3923 | -20.3224 | 14.9101
| 1.75 | 15.8277 | -27.715 | 24.0435 |  |  |  | 1.74 | 11.3982 | -20.4363 | 15.0241
| 1.76 | 15.828 | -27.8733 | 24.2017 |  |  |  | 1.75 | 11.4041 | -20.5504 | 15.1381
| 1.77 | 15.8284 | -28.0315 | 24.36 |  |  |  | 1.76 | 11.4098 | -20.6644 | 15.2522
| 1.78 | 15.8287 | -28.1898 | 24.5183 |  |  |  | 1.77 | 11.4154 | -20.7786 | 15.3663
| 1.79 | 15.829 | -28.3481 | 24.6766 |  |  |  | 1.78 | 11.4209 | -20.8927 | 15.4805
| 1.8 | 15.8293 | -28.5064 | 24.8349 |  |  |  | 1.79 | 11.4262 | -21.007 | 15.5947
| 1.81 | 15.8296 | -28.6647 | 24.9932 |  |  |  | 1.8 | 11.4315 | -21.1213 | 15.709
| 1.82 | 15.8299 | -28.823 | 25.1515 |  |  |  | 1.81 | 11.4366 | -21.2356 | 15.8233
| 1.83 | 15.8301 | -28.9813 | 25.3098 |  |  |  | 1.82 | 11.4416 | -21.35 | 15.9377
| 1.84 | 15.8304 | -29.1396 | 25.4681 |  |  |  | 1.83 | 11.4465 | -21.4644 | 16.0522
| 1.85 | 15.8306 | -29.2979 | 25.6264 |  |  |  | 1.84 | 11.4514 | -21.5789 | 16.1667
| 1.86 | 15.8308 | -29.4562 | 25.7847 |  |  |  | 1.85 | 11.4561 | -21.6935 | 16.2812
| 1.87 | 15.8311 | -29.6145 | 25.943 |  |  |  | 1.86 | 11.4607 | -21.808 | 16.3958
| 1.88 | 15.8313 | -29.7728 | 26.1013 |  |  |  | 1.87 | 11.4652 | -21.9227 | 16.5104
| 1.89 | 15.8315 | -29.9312 | 26.2596 |  |  |  | 1.88 | 11.4696 | -22.0373 | 16.6251
| 1.9 | 15.8317 | -30.0895 | 26.4179 |  |  |  | 1.89 | 11.4739 | -22.1521 | 16.7398
| 1.91 | 15.8318 | -30.2478 | 26.5762 |  |  |  | 1.9 | 11.4781 | -22.2668 | 16.8546
| 1.92 | 15.832 | -30.4061 | 26.7346 |  |  |  | 1.91 | 11.4823 | -22.3816 | 16.9694
| 1.93 | 15.8322 | -30.5644 | 26.8929 |  |  |  | 1.92 | 11.4863 | -22.4965 | 17.0842
| 1.94 | 15.8324 | -30.7227 | 27.0512 |  |  |  | 1.93 | 11.4903 | -22.6114 | 17.1991
| 1.95 | 15.8325 | -30.8811 | 27.2095 |  |  |  | 1.94 | 11.4942 | -22.7263 | 17.314
| 1.96 | 15.8327 | -31.0394 | 27.3679 |  |  |  | 1.95 | 11.498 | -22.8412 | 17.429
| 1.97 | 15.8328 | -31.1977 | 27.5262 |  |  |  | 1.96 | 11.5017 | -22.9562 | 17.544
| 1.98 | 15.8329 | -31.3561 | 27.6845 |  |  |  | 1.97 | 11.5053 | -23.0713 | 17.659
| 1.99 | 15.8331 | -31.5144 | 27.8428 |  |  |  | 1.98 | 11.5089 | -23.1863 | 17.7741
| 2 | 15.8332 | -31.6727 | 28.0012 |  |  |  | 1.99 | 11.5124 | -23.3014 | 17.8892
| 2.01 | 15.8333 | -31.831 | 28.1595 |  |  |  | 2 | 11.5158 | -23.4166 | 18.0043
| 2.02 | 15.8334 | -31.9894 | 28.3178 |  |  |  | 2.01 | 11.5191 | -23.5318 | 18.1195
| 2.03 | 15.8335 | -32.1477 | 28.4762 |  |  |  | 2.02 | 11.5224 | -23.647 | 18.2347
| 2.04 | 15.8336 | -32.3061 | 28.6345 |  |  |  | 2.03 | 11.5256 | -23.7622 | 18.3499
| 2.05 | 15.8337 | -32.4644 | 28.7929 |  |  |  | 2.04 | 11.5287 | -23.8775 | 18.4652
| 2.06 | 15.8338 | -32.6227 | 28.9512 |  |  |  | 2.05 | 11.5317 | -23.9928 | 18.5805
| 2.07 | 15.8339 | -32.7811 | 29.1095 |  |  |  | 2.06 | 11.5347 | -24.1081 | 18.6959
| 2.08 | 15.834 | -32.9394 | 29.2679 |  |  |  | 2.07 | 11.5377 | -24.2235 | 18.8112
| 2.09 | 15.8341 | -33.0977 | 29.4262 |  |  |  | 2.08 | 11.5405 | -24.3389 | 18.9266
| 2.1 | 15.8342 | -33.2561 | 29.5846 |  |  |  | 2.09 | 11.5433 | -24.4543 | 19.042
| 2.11 | 15.8343 | -33.4144 | 29.7429 |  |  |  | 2.1 | 11.5461 | -24.5697 | 19.1575
| 2.12 | 15.8343 | -33.5728 | 29.9012 |  |  |  | 2.11 | 11.5488 | -24.6852 | 19.2729
| 2.13 | 15.8344 | -33.7311 | 30.0596 |  |  |  | 2.12 | 11.5514 | -24.8007 | 19.3884
| 2.14 | 15.8345 | -33.8895 | 30.2179 |  |  |  | 2.13 | 11.554 | -24.9162 | 19.504
| 2.15 | 15.8345 | -34.0478 | 30.3763 |  |  |  | 2.14 | 11.5565 | -25.0318 | 19.6195
| 2.16 | 15.8346 | -34.2062 | 30.5346 |  |  |  | 2.15 | 11.559 | -25.1474 | 19.7351
| 2.17 | 15.8347 | -34.3645 | 30.693 |  |  |  | 2.16 | 11.5614 | -25.263 | 19.8507
| 2.18 | 15.8347 | -34.5228 | 30.8513 |  |  |  | 2.17 | 11.5637 | -25.3786 | 19.9663
| 2.19 | 15.8348 | -34.6812 | 31.0097 |  |  |  | 2.18 | 11.566 | -25.4942 | 20.082
| 2.2 | 15.8348 | -34.8395 | 31.168 |  |  |  | 2.19 | 11.5683 | -25.6099 | 20.1977
| 2.21 | 15.8349 | -34.9979 | 31.3264 |  |  |  | 2.2 | 11.5705 | -25.7256 | 20.3133
| 2.22 | 15.8349 | -35.1562 | 31.4847 |  |  |  | 2.21 | 11.5727 | -25.8413 | 20.4291
| 2.23 | 15.835 | -35.3146 | 31.6431 |  |  |  | 2.22 | 11.5748 | -25.9571 | 20.5448
| 2.24 | 15.835 | -35.4729 | 31.8014 |  |  |  | 2.23 | 11.5769 | -26.0728 | 20.6606
| 2.25 | 15.8351 | -35.6313 | 31.9598 |  |  |  | 2.24 | 11.5789 | -26.1886 | 20.7763
| 2.26 | 15.8351 | -35.7896 | 32.1181 |  |  |  | 2.25 | 11.5809 | -26.3044 | 20.8921
| 2.27 | 15.8351 | -35.948 | 32.2765 |  |  |  | 2.26 | 11.5828 | -26.4202 | 21.008
| 2.28 | 15.8352 | -36.1063 | 32.4348 |  |  |  | 2.27 | 11.5847 | -26.5361 | 21.1238
| 2.29 | 15.8352 | -36.2647 | 32.5932 |  |  |  | 2.28 | 11.5866 | -26.6519 | 21.2397
| 2.3 | 15.8352 | -36.423 | 32.7515 |  |  |  | 2.29 | 11.5884 | -26.7678 | 21.3555
| 2.31 | 15.8353 | -36.5814 | 32.9099 |  |  |  | 2.3 | 11.5902 | -26.8837 | 21.4714
| 2.32 | 15.8353 | -36.7398 | 33.0682 |  |  |  | 2.31 | 11.592 | -26.9996 | 21.5873
| 2.33 | 15.8353 | -36.8981 | 33.2266 |  |  |  | 2.32 | 11.5937 | -27.1155 | 21.7033
| 2.34 | 15.8354 | -37.0565 | 33.3849 |  |  |  | 2.33 | 11.5953 | -27.2315 | 21.8192
| 2.35 | 15.8354 | -37.2148 | 33.5433 |  |  |  | 2.34 | 11.597 | -27.3474 | 21.9352
| 2.36 | 15.8354 | -37.3732 | 33.7016 |  |  |  | 2.35 | 11.5986 | -27.4634 | 22.0511
| 2.37 | 15.8355 | -37.5315 | 33.86 |  |  |  | 2.36 | 11.6001 | -27.5794 | 22.1671
| 2.38 | 15.8355 | -37.6899 | 34.0183 |  |  |  | 2.37 | 11.6017 | -27.6954 | 22.2831
| 2.39 | 15.8355 | -37.8482 | 34.1767 |  |  |  | 2.38 | 11.6032 | -27.8114 | 22.3992
| 2.4 | 15.8355 | -38.0066 | 34.3351 |  |  |  | 2.39 | 11.6047 | -27.9275 | 22.5152
| 2.41 | 15.8355 | -38.1649 | 34.4934 |  |  |  | 2.4 | 11.6061 | -28.0435 | 22.6313
| 2.42 | 15.8356 | -38.3233 | 34.6518 |  |  |  | 2.41 | 11.6075 | -28.1596 | 22.7473
| 2.43 | 15.8356 | -38.4817 | 34.8101 |  |  |  | 2.42 | 11.6089 | -28.2757 | 22.8634
| 2.44 | 15.8356 | -38.64 | 34.9685 |  |  |  | 2.43 | 11.6102 | -28.3918 | 22.9795
| 2.45 | 15.8356 | -38.7984 | 35.1268 |  |  |  | 2.44 | 11.6115 | -28.5079 | 23.0956
| 2.46 | 15.8356 | -38.9567 | 35.2852 |  |  |  | 2.45 | 11.6128 | -28.624 | 23.2117
| 2.47 | 15.8357 | -39.1151 | 35.4435 |  |  |  | 2.46 | 11.6141 | -28.7401 | 23.3279
| 2.48 | 15.8357 | -39.2734 | 35.6019 |  |  |  | 2.47 | 11.6153 | -28.8563 | 23.444
| 2.49 | 15.8357 | -39.4318 | 35.7603 |  |  |  | 2.48 | 11.6165 | -28.9724 | 23.5602
| 2.5 | 15.8357 | -39.5901 | 35.9186 |  |  |  | 2.49 | 11.6177 | -29.0886 | 23.6764
| 2.51 | 15.8357 | -39.7485 | 36.077 |  |  |  | 2.5 | 11.6189 | -29.2048 | 23.7925
| 2.52 | 15.8357 | -39.9069 | 36.2353 |  |  |  | 2.51 | 11.62 | -29.321 | 23.9087
| 2.53 | 15.8357 | -40.0652 | 36.3937 |  |  |  | 2.52 | 11.6211 | -29.4372 | 24.0249
| 2.54 | 15.8358 | -40.2236 | 36.552 |  |  |  | 2.53 | 11.6222 | -29.5534 | 24.1412
| 2.55 | 15.8358 | -40.3819 | 36.7104 |  |  |  | 2.54 | 11.6233 | -29.6696 | 24.2574
| 2.56 | 15.8358 | -40.5403 | 36.8688 |  |  |  | 2.55 | 11.6243 | -29.7859 | 24.3736
| 2.57 | 15.8358 | -40.6986 | 37.0271 |  |  |  | 2.56 | 11.6253 | -29.9021 | 24.4899
| 2.58 | 15.8358 | -40.857 | 37.1855 |  |  |  | 2.57 | 11.6263 | -30.0184 | 24.6061
| 2.59 | 15.8358 | -41.0154 | 37.3438 |  |  |  | 2.58 | 11.6273 | -30.1347 | 24.7224
| 2.6 | 15.8358 | -41.1737 | 37.5022 |  |  |  | 2.59 | 11.6283 | -30.2509 | 24.8387
| 2.61 | 15.8358 | -41.3321 | 37.6605 |  |  |  | 2.6 | 11.6292 | -30.3672 | 24.955
| 2.62 | 15.8358 | -41.4904 | 37.8189 |  |  |  | 2.61 | 11.6301 | -30.4835 | 25.0713
| 2.63 | 15.8358 | -41.6488 | 37.9773 |  |  |  | 2.62 | 11.631 | -30.5998 | 25.1876
| 2.64 | 15.8358 | -41.8072 | 38.1356 |  |  |  | 2.63 | 11.6319 | -30.7161 | 25.3039
| 2.65 | 15.8359 | -41.9655 | 38.294 |  |  |  | 2.64 | 11.6327 | -30.8325 | 25.4202
| 2.66 | 15.8359 | -42.1239 | 38.4523 |  |  |  | 2.65 | 11.6336 | -30.9488 | 25.5365
| 2.67 | 15.8359 | -42.2822 | 38.6107 |  |  |  | 2.66 | 11.6344 | -31.0651 | 25.6529
| 2.68 | 15.8359 | -42.4406 | 38.7691 |  |  |  | 2.67 | 11.6352 | -31.1815 | 25.7692
| 2.69 | 15.8359 | -42.599 | 38.9274 |  |  |  | 2.68 | 11.636 | -31.2978 | 25.8856
| 2.7 | 15.8359 | -42.7573 | 39.0858 |  |  |  | 2.69 | 11.6368 | -31.4142 | 26.0019
| 2.71 | 15.8359 | -42.9157 | 39.2441 |  |  |  | 2.7 | 11.6375 | -31.5306 | 26.1183
| 2.72 | 15.8359 | -43.074 | 39.4025 |  |  |  | 2.71 | 11.6383 | -31.6469 | 26.2347
| 2.73 | 15.8359 | -43.2324 | 39.5609 |  |  |  | 2.72 | 11.639 | -31.7633 | 26.3511
| 2.74 | 15.8359 | -43.3907 | 39.7192 |  |  |  | 2.73 | 11.6397 | -31.8797 | 26.4675
| 2.75 | 15.8359 | -43.5491 | 39.8776 |  |  |  | 2.74 | 11.6404 | -31.9961 | 26.5839
| 2.76 | 15.8359 | -43.7075 | 40.0359 |  |  |  | 2.75 | 11.641 | -32.1125 | 26.7003
| 2.77 | 15.8359 | -43.8658 | 40.1943 |  |  |  | 2.76 | 11.6417 | -32.2289 | 26.8167
| 2.78 | 15.8359 | -44.0242 | 40.3526 |  |  |  | 2.77 | 11.6424 | -32.3454 | 26.9331
| 2.79 | 15.8359 | -44.1825 | 40.511 |  |  |  | 2.78 | 11.643 | -32.4618 | 27.0495
| 2.8 | 15.8359 | -44.3409 | 40.6694 |  |  |  | 2.79 | 11.6436 | -32.5782 | 27.166
| 2.81 | 15.8359 | -44.4993 | 40.8277 |  |  |  | 2.8 | 11.6442 | -32.6947 | 27.2824
| 2.82 | 15.8359 | -44.6576 | 40.9861 |  |  |  | 2.81 | 11.6448 | -32.8111 | 27.3989
| 2.83 | 15.8359 | -44.816 | 41.1444 |  |  |  | 2.82 | 11.6454 | -32.9276 | 27.5153
| 2.84 | 15.836 | -44.9743 | 41.3028 |  |  |  | 2.83 | 11.646 | -33.044 | 27.6318
| 2.85 | 15.836 | -45.1327 | 41.4612 |  |  |  | 2.84 | 11.6465 | -33.1605 | 27.7482
| 2.86 | 15.836 | -45.2911 | 41.6195 |  |  |  | 2.85 | 11.6471 | -33.277 | 27.8647
| 2.87 | 15.836 | -45.4494 | 41.7779 |  |  |  | 2.86 | 11.6476 | -33.3934 | 27.9812
| 2.88 | 15.836 | -45.6078 | 41.9362 |  |  |  | 2.87 | 11.6481 | -33.5099 | 28.0976
| 2.89 | 15.836 | -45.7661 | 42.0946 |  |  |  | 2.88 | 11.6486 | -33.6264 | 28.2141
| 2.9 | 15.836 | -45.9245 | 42.253 |  |  |  | 2.89 | 11.6491 | -33.7429 | 28.3306
| 2.91 | 15.836 | -46.0829 | 42.4113 |  |  |  | 2.9 | 11.6496 | -33.8594 | 28.4471
| 2.92 | 15.836 | -46.2412 | 42.5697 |  |  |  | 2.91 | 11.6501 | -33.9759 | 28.5636
| 2.93 | 15.836 | -46.3996 | 42.728 |  |  |  | 2.92 | 11.6506 | -34.0924 | 28.6801
| 2.94 | 15.836 | -46.5579 | 42.8864 |  |  |  | 2.93 | 11.651 | -34.2089 | 28.7966
| 2.95 | 15.836 | -46.7163 | 43.0448 |  |  |  | 2.94 | 11.6515 | -34.3254 | 28.9131
| 2.96 | 15.836 | -46.8747 | 43.2031 |  |  |  | 2.95 | 11.6519 | -34.4419 | 29.0296
| 2.97 | 15.836 | -47.033 | 43.3615 |  |  |  | 2.96 | 11.6523 | -34.5584 | 29.1462
| 2.98 | 15.836 | -47.1914 | 43.5198 |  |  |  | 2.97 | 11.6528 | -34.675 | 29.2627
| 2.99 | 15.836 | -47.3497 | 43.6782 |  |  |  | 2.98 | 11.6532 | -34.7915 | 29.3792
| 3 | 15.836 | -47.5081 | 43.8366 |  |  |  | 2.99 | 11.6536 | -34.908 | 29.4958
[8 empty] | 3 | 11.654 | -35.0246 | 29.6123

## Mass Data
X-Axis
Paddle Assembly | 90
|  | One bearing | 5
|  | M5 Wing Nut | 5
Y-Axis
X-Axis Rods | 50 |  |  | Rod Volume
X-Axis Belt | 15 |  |  | OD | 0.5 | OA | 0.19635
X-Axis Motor Assy | 195 |  |  | Thickness | 0.065
X-Axis Idler Assy | 75 |  |  | ID | 0.435 | IA | 0.14862
[6 empty] | Net Area | 0.047733
Total Mass | 425
[6 empty] | Length | 38
[6 empty] | Volume | 1.8138 | in^3
[6 empty] | Density | 0.0975 | lb/in^3
[6 empty] | Mass | 0.17685 | lb
[7 empty] | 80.2174 | grams